## RunSettings
MaxTime (seconds) | 36000
MaxIterations | 100000
Tolerance | 1e-06
Number of Years | 5
Inflation Rate | 2%
Demand Growth Rate | 4%
Networked | Yes

## PvWindInvest
PV
node | MinCapacity (kW) | MaxCapacity (kW) | ExistingCapacity (kW) | Age (years)
node1 | 0 | 0 | 0 | 0
node2 | 0 | 0 | 0 | 0
node3 | 0 | 0 | 0 | 0
node4 | 0 | 0 | 0 | 0
node5 | 0 | 0 | 0 | 0
node6 | 0 | 0 | 0 | 0
node7 | 0 | 0 | 0 | 0
node8 | 0 | 0 | 0 | 0
node9 | 0 | 0 | 0 | 0
node10 | 0 | 0 | 0 | 0
node11 | 0 | 0 | 0 | 0
node12 | 0 | 0 | 0 | 0
node13 | 0 | 0 | 0 | 0
node14 | 0 | 0 | 0 | 0
node15 | 0 | 0 | 0 | 0
node16 | 0 | 0 | 0 | 0
Wind
node | MinCapacity (kW) | MaxCapacity (kW) | ExistingCapacity (kW) | Age (years)
node1 | 0 | 0 | 0 | 0
node2 | 0 | 0 | 0 | 0
node3 | 0 | 0 | 0 | 0
node4 | 0 | 0 | 0 | 0
node5 | 0 | 0 | 0 | 0
node6 | 0 | 0 | 0 | 0
node7 | 0 | 0 | 0 | 0
node8 | 0 | 0 | 0 | 0
node9 | 0 | 0 | 0 | 0
node10 | 0 | 0 | 0 | 0
node11 | 0 | 0 | 0 | 0
node12 | 0 | 0 | 0 | 0
node13 | 0 | 0 | 0 | 0
node14 | 0 | 0 | 0 | 0
node15 | 0 | 0 | 0 | 0
node16 | 0 | 0 | 0 | 0

## DieselInvest
node | TechNo | MinAnnualHours | MaxAnnualHours | MinLoad (kWh) | Min (number of units) | Max (number of units) | Existing (0/1) | Age (years)
node1 | DGTech01 | 0 | 8760 | 0 | 0 | 1 | 0 | 0
node1 | DGTech02 | 0 | 8760 | 0 | 0 | 0 | 0 | 0
node1 | DGTech03 | 0 | 8760 | 0 | 0 | 0 | 0 | 0
node1 | DGTech04 | 0 | 8760 | 0 | 0 | 0 | 0 | 0
node1 | DGTech05 | 0 | 8760 | 0 | 0 | 0 | 0 | 0
node1 | DGTech06 | 0 | 8760 | 0 | 0 | 0 | 0 | 0
node1 | DGTech07 | 0 | 8760 | 0 | 0 | 0 | 0 | 0
node1 | DGTech08 | 0 | 8760 | 0 | 0 | 0 | 0 | 0
node1 | DGTech09 | 0 | 8760 | 0 | 0 | 0 | 0 | 0
node1 | DGTech10 | 0 | 8760 | 0 | 0 | 0 | 0 | 0
node1 | DGTech11 | 0 | 8760 | 0 | 0 | 0 | 0 | 0
node1 | DGTech12 | 0 | 8760 | 0 | 0 | 0 | 0 | 0
node1 | DGTech13 | 0 | 8760 | 0 | 0 | 0 | 0 | 0
node1 | DGTech14 | 0 | 8760 | 0 | 0 | 0 | 0 | 0
node1 | DGTech15 | 0 | 8760 | 0 | 0 | 0 | 0 | 0
node1 | DGTech16 | 0 | 8760 | 0 | 0 | 0 | 0 | 0
node1 | DGTech17 | 0 | 8760 | 0 | 0 | 0 | 0 | 0
node1 | DGTech18 | 0 | 8760 | 0 | 0 | 0 | 0 | 0
node1 | DGTech19 | 0 | 8760 | 0 | 0 | 0 | 0 | 0
node1 | DGTech20 | 0 | 8760 | 0 | 0 | 0 | 0 | 0
node1 | DGTech21 | 0 | 8760 | 0 | 0 | 0 | 0 | 0
node1 | DGTech22 | 0 | 8760 | 0 | 0 | 0 | 0 | 0
node1 | DGTech23 | 0 | 8760 | 0 | 0 | 0 | 0 | 0
node1 | DGTech24 | 0 | 8760 | 0 | 0 | 0 | 0 | 0
node1 | DGTech25 | 0 | 8760 | 0 | 0 | 0 | 0 | 0
node1 | DGTech26 | 0 | 8760 | 0 | 0 | 0 | 0 | 0
node1 | DGTech27 | 0 | 8760 | 0 | 0 | 0 | 0 | 0
node1 | DGTech28 | 0 | 8760 | 0 | 0 | 0 | 0 | 0
node1 | DGTech29 | 0 | 8760 | 0 | 0 | 0 | 0 | 0
node1 | DGTech30 | 0 | 8760 | 0 | 0 | 0 | 0 | 0
node1 | DGTech31 | 0 | 8760 | 0 | 0 | 0 | 0 | 0
node1 | DGTech32 | 0 | 8760 | 0 | 0 | 0 | 0 | 0
node1 | DGTech33 | 0 | 8760 | 0 | 0 | 0 | 0 | 0
node1 | DGTech34 | 0 | 8760 | 0 | 0 | 0 | 0 | 0
node1 | DGTech35 | 0 | 8760 | 0 | 0 | 0 | 0 | 0
node1 | DGTech36 | 0 | 8760 | 0 | 0 | 0 | 0 | 0
node1 | DGTech37 | 0 | 8760 | 0 | 0 | 0 | 0 | 0
node1 | DGTech38 | 0 | 8760 | 0 | 0 | 0 | 0 | 0
node1 | DGTech39 | 0 | 8760 | 0 | 0 | 0 | 0 | 0
node1 | DGTech40 | 0 | 8760 | 0 | 0 | 0 | 0 | 0
node1 | DGTech41 | 0 | 8760 | 0 | 0 | 0 | 0 | 0
node1 | DGTech42 | 0 | 8760 | 0 | 0 | 0 | 0 | 0
node1 | DGTech43 | 0 | 8760 | 0 | 0 | 0 | 0 | 0
node1 | DGTech44 | 0 | 8760 | 0 | 0 | 0 | 0 | 0
node1 | DGTech45 | 0 | 8760 | 0 | 0 | 0 | 0 | 0
node1 | DGTech46 | 0 | 8760 | 0 | 0 | 0 | 0 | 0
node1 | DGTech47 | 0 | 8760 | 0 | 0 | 0 | 0 | 0
node1 | DGTech48 | 0 | 8760 | 0 | 0 | 0 | 0 | 0
node1 | DGTech49 | 0 | 8760 | 0 | 0 | 0 | 0 | 0
node1 | DGTech50 | 0 | 8760 | 0 | 0 | 0 | 0 | 0
node1 | DGTech51 | 0 | 8760 | 0 | 0 | 0 | 0 | 0
node1 | DGTech52 | 0 | 8760 | 0 | 0 | 0 | 0 | 0
node1 | DGTech53 | 0 | 8760 | 0 | 0 | 0 | 0 | 0
node1 | DGTech54 | 0 | 8760 | 0 | 0 | 0 | 0 | 0
node1 | DGTech55 | 0 | 8760 | 0 | 0 | 0 | 0 | 0
node1 | DGTech56 | 0 | 8760 | 0 | 0 | 0 | 0 | 0
node2 | DGTech01 | 0 | 8760 | 0 | 0 | 0 | 0 | 0
node2 | DGTech02 | 0 | 8760 | 0 | 0 | 0 | 0 | 0
node2 | DGTech03 | 0 | 8760 | 0 | 0 | 0 | 0 | 0
node2 | DGTech04 | 0 | 8760 | 0 | 0 | 0 | 0 | 0
node2 | DGTech05 | 0 | 8760 | 0 | 0 | 0 | 0 | 0
node2 | DGTech06 | 0 | 8760 | 0 | 0 | 0 | 0 | 0
node2 | DGTech07 | 0 | 8760 | 0 | 0 | 0 | 0 | 0
node2 | DGTech08 | 0 | 8760 | 0 | 0 | 0 | 0 | 0
node2 | DGTech09 | 0 | 8760 | 0 | 0 | 0 | 0 | 0
node2 | DGTech10 | 0 | 8760 | 0 | 0 | 0 | 0 | 0
node2 | DGTech11 | 0 | 8760 | 0 | 0 | 0 | 0 | 0
node2 | DGTech12 | 0 | 8760 | 0 | 0 | 0 | 0 | 0
node2 | DGTech13 | 0 | 8760 | 0 | 0 | 0 | 0 | 0
node2 | DGTech14 | 0 | 8760 | 0 | 0 | 0 | 0 | 0
node2 | DGTech15 | 0 | 8760 | 0 | 0 | 0 | 0 | 0
node2 | DGTech16 | 0 | 8760 | 0 | 0 | 0 | 0 | 0
node2 | DGTech17 | 0 | 8760 | 0 | 0 | 0 | 0 | 0
node2 | DGTech18 | 0 | 8760 | 0 | 0 | 0 | 0 | 0
node2 | DGTech19 | 0 | 8760 | 0 | 0 | 0 | 0 | 0
node2 | DGTech20 | 0 | 8760 | 0 | 0 | 0 | 0 | 0
node2 | DGTech21 | 0 | 8760 | 0 | 0 | 0 | 0 | 0
node2 | DGTech22 | 0 | 8760 | 0 | 0 | 0 | 0 | 0
node2 | DGTech23 | 0 | 8760 | 0 | 0 | 0 | 0 | 0
node2 | DGTech24 | 0 | 8760 | 0 | 0 | 0 | 0 | 0
node2 | DGTech25 | 0 | 8760 | 0 | 0 | 0 | 0 | 0
node2 | DGTech26 | 0 | 8760 | 0 | 0 | 0 | 0 | 0
node2 | DGTech27 | 0 | 8760 | 0 | 0 | 0 | 0 | 0
node2 | DGTech28 | 0 | 8760 | 0 | 0 | 0 | 0 | 0
node2 | DGTech29 | 0 | 8760 | 0 | 0 | 0 | 0 | 0
node2 | DGTech30 | 0 | 8760 | 0 | 0 | 0 | 0 | 0
node2 | DGTech31 | 0 | 8760 | 0 | 0 | 0 | 0 | 0
node2 | DGTech32 | 0 | 8760 | 0 | 0 | 0 | 0 | 0
node2 | DGTech33 | 0 | 8760 | 0 | 0 | 0 | 0 | 0
node2 | DGTech34 | 0 | 8760 | 0 | 0 | 0 | 0 | 0
node2 | DGTech35 | 0 | 8760 | 0 | 0 | 0 | 0 | 0
node2 | DGTech36 | 0 | 8760 | 0 | 0 | 0 | 0 | 0
node2 | DGTech37 | 0 | 8760 | 0 | 0 | 0 | 0 | 0
node2 | DGTech38 | 0 | 8760 | 0 | 0 | 0 | 0 | 0
node2 | DGTech39 | 0 | 8760 | 0 | 0 | 0 | 0 | 0
node2 | DGTech40 | 0 | 8760 | 0 | 0 | 0 | 0 | 0
node2 | DGTech41 | 0 | 8760 | 0 | 0 | 0 | 0 | 0
node2 | DGTech42 | 0 | 8760 | 0 | 0 | 0 | 0 | 0
node2 | DGTech43 | 0 | 8760 | 0 | 0 | 0 | 0 | 0
node2 | DGTech44 | 0 | 8760 | 0 | 0 | 0 | 0 | 0
node2 | DGTech45 | 0 | 8760 | 0 | 0 | 0 | 0 | 0
node2 | DGTech46 | 0 | 8760 | 0 | 0 | 0 | 0 | 0
node2 | DGTech47 | 0 | 8760 | 0 | 0 | 0 | 0 | 0
node2 | DGTech48 | 0 | 8760 | 0 | 0 | 0 | 0 | 0
node2 | DGTech49 | 0 | 8760 | 0 | 0 | 0 | 0 | 0
node2 | DGTech50 | 0 | 8760 | 0 | 0 | 0 | 0 | 0
node2 | DGTech51 | 0 | 8760 | 0 | 0 | 0 | 0 | 0
node2 | DGTech52 | 0 | 8760 | 0 | 0 | 0 | 0 | 0
node2 | DGTech53 | 0 | 8760 | 0 | 0 | 0 | 0 | 0
node2 | DGTech54 | 0 | 8760 | 0 | 0 | 0 | 0 | 0
node2 | DGTech55 | 0 | 8760 | 0 | 0 | 0 | 0 | 0
node2 | DGTech56 | 0 | 8760 | 0 | 0 | 0 | 0 | 0
node3 | DGTech01 | 0 | 8760 | 0 | 0 | 0 | 0 | 0
node3 | DGTech02 | 0 | 8760 | 0 | 0 | 0 | 0 | 0
node3 | DGTech03 | 0 | 8760 | 0 | 0 | 0 | 0 | 0
node3 | DGTech04 | 0 | 8760 | 0 | 0 | 0 | 0 | 0
node3 | DGTech05 | 0 | 8760 | 0 | 0 | 0 | 0 | 0
node3 | DGTech06 | 0 | 8760 | 0 | 0 | 0 | 0 | 0
node3 | DGTech07 | 0 | 8760 | 0 | 0 | 0 | 0 | 0
node3 | DGTech08 | 0 | 8760 | 0 | 0 | 0 | 0 | 0
node3 | DGTech09 | 0 | 8760 | 0 | 0 | 0 | 0 | 0
node3 | DGTech10 | 0 | 8760 | 0 | 0 | 0 | 0 | 0
node3 | DGTech11 | 0 | 8760 | 0 | 0 | 0 | 0 | 0
node3 | DGTech12 | 0 | 8760 | 0 | 0 | 0 | 0 | 0
node3 | DGTech13 | 0 | 8760 | 0 | 0 | 0 | 0 | 0
node3 | DGTech14 | 0 | 8760 | 0 | 0 | 0 | 0 | 0
node3 | DGTech15 | 0 | 8760 | 0 | 0 | 0 | 0 | 0
node3 | DGTech16 | 0 | 8760 | 0 | 0 | 0 | 0 | 0
node3 | DGTech17 | 0 | 8760 | 0 | 0 | 0 | 0 | 0
node3 | DGTech18 | 0 | 8760 | 0 | 0 | 0 | 0 | 0
node3 | DGTech19 | 0 | 8760 | 0 | 0 | 0 | 0 | 0
node3 | DGTech20 | 0 | 8760 | 0 | 0 | 0 | 0 | 0
node3 | DGTech21 | 0 | 8760 | 0 | 0 | 0 | 0 | 0
node3 | DGTech22 | 0 | 8760 | 0 | 0 | 0 | 0 | 0
node3 | DGTech23 | 0 | 8760 | 0 | 0 | 0 | 0 | 0
node3 | DGTech24 | 0 | 8760 | 0 | 0 | 0 | 0 | 0
node3 | DGTech25 | 0 | 8760 | 0 | 0 | 0 | 0 | 0
node3 | DGTech26 | 0 | 8760 | 0 | 0 | 0 | 0 | 0
node3 | DGTech27 | 0 | 8760 | 0 | 0 | 0 | 0 | 0
node3 | DGTech28 | 0 | 8760 | 0 | 0 | 0 | 0 | 0
node3 | DGTech29 | 0 | 8760 | 0 | 0 | 0 | 0 | 0
node3 | DGTech30 | 0 | 8760 | 0 | 0 | 0 | 0 | 0
node3 | DGTech31 | 0 | 8760 | 0 | 0 | 0 | 0 | 0
node3 | DGTech32 | 0 | 8760 | 0 | 0 | 0 | 0 | 0
node3 | DGTech33 | 0 | 8760 | 0 | 0 | 0 | 0 | 0
node3 | DGTech34 | 0 | 8760 | 0 | 0 | 0 | 0 | 0
node3 | DGTech35 | 0 | 8760 | 0 | 0 | 0 | 0 | 0
node3 | DGTech36 | 0 | 8760 | 0 | 0 | 0 | 0 | 0
node3 | DGTech37 | 0 | 8760 | 0 | 0 | 0 | 0 | 0
node3 | DGTech38 | 0 | 8760 | 0 | 0 | 0 | 0 | 0
node3 | DGTech39 | 0 | 8760 | 0 | 0 | 0 | 0 | 0
node3 | DGTech40 | 0 | 8760 | 0 | 0 | 0 | 0 | 0
node3 | DGTech41 | 0 | 8760 | 0 | 0 | 0 | 0 | 0
node3 | DGTech42 | 0 | 8760 | 0 | 0 | 0 | 0 | 0
node3 | DGTech43 | 0 | 8760 | 0 | 0 | 0 | 0 | 0
node3 | DGTech44 | 0 | 8760 | 0 | 0 | 0 | 0 | 0
node3 | DGTech45 | 0 | 8760 | 0 | 0 | 0 | 0 | 0
node3 | DGTech46 | 0 | 8760 | 0 | 0 | 0 | 0 | 0
node3 | DGTech47 | 0 | 8760 | 0 | 0 | 0 | 0 | 0
node3 | DGTech48 | 0 | 8760 | 0 | 0 | 0 | 0 | 0
node3 | DGTech49 | 0 | 8760 | 0 | 0 | 0 | 0 | 0
node3 | DGTech50 | 0 | 8760 | 0 | 0 | 0 | 0 | 0
node3 | DGTech51 | 0 | 8760 | 0 | 0 | 0 | 0 | 0
node3 | DGTech52 | 0 | 8760 | 0 | 0 | 0 | 0 | 0
node3 | DGTech53 | 0 | 8760 | 0 | 0 | 0 | 0 | 0
node3 | DGTech54 | 0 | 8760 | 0 | 0 | 0 | 0 | 0
node3 | DGTech55 | 0 | 8760 | 0 | 0 | 0 | 0 | 0
node3 | DGTech56 | 0 | 8760 | 0 | 0 | 0 | 0 | 0
node4 | DGTech01 | 0 | 8760 | 0 | 0 | 0 | 0 | 0
node4 | DGTech02 | 0 | 8760 | 0 | 0 | 0 | 0 | 0
node4 | DGTech03 | 0 | 8760 | 0 | 0 | 0 | 0 | 0
node4 | DGTech04 | 0 | 8760 | 0 | 0 | 0 | 0 | 0
node4 | DGTech05 | 0 | 8760 | 0 | 0 | 0 | 0 | 0
node4 | DGTech06 | 0 | 8760 | 0 | 0 | 0 | 0 | 0
node4 | DGTech07 | 0 | 8760 | 0 | 0 | 0 | 0 | 0
node4 | DGTech08 | 0 | 8760 | 0 | 0 | 0 | 0 | 0
node4 | DGTech09 | 0 | 8760 | 0 | 0 | 0 | 0 | 0
node4 | DGTech10 | 0 | 8760 | 0 | 0 | 0 | 0 | 0
node4 | DGTech11 | 0 | 8760 | 0 | 0 | 0 | 0 | 0
node4 | DGTech12 | 0 | 8760 | 0 | 0 | 0 | 0 | 0
node4 | DGTech13 | 0 | 8760 | 0 | 0 | 0 | 0 | 0
node4 | DGTech14 | 0 | 8760 | 0 | 0 | 0 | 0 | 0
node4 | DGTech15 | 0 | 8760 | 0 | 0 | 0 | 0 | 0
node4 | DGTech16 | 0 | 8760 | 0 | 0 | 0 | 0 | 0
node4 | DGTech17 | 0 | 8760 | 0 | 0 | 0 | 0 | 0
node4 | DGTech18 | 0 | 8760 | 0 | 0 | 0 | 0 | 0
node4 | DGTech19 | 0 | 8760 | 0 | 0 | 0 | 0 | 0
node4 | DGTech20 | 0 | 8760 | 0 | 0 | 0 | 0 | 0
node4 | DGTech21 | 0 | 8760 | 0 | 0 | 0 | 0 | 0
node4 | DGTech22 | 0 | 8760 | 0 | 0 | 0 | 0 | 0
node4 | DGTech23 | 0 | 8760 | 0 | 0 | 0 | 0 | 0
node4 | DGTech24 | 0 | 8760 | 0 | 0 | 0 | 0 | 0
node4 | DGTech25 | 0 | 8760 | 0 | 0 | 0 | 0 | 0
node4 | DGTech26 | 0 | 8760 | 0 | 0 | 0 | 0 | 0
node4 | DGTech27 | 0 | 8760 | 0 | 0 | 0 | 0 | 0
node4 | DGTech28 | 0 | 8760 | 0 | 0 | 0 | 0 | 0
node4 | DGTech29 | 0 | 8760 | 0 | 0 | 0 | 0 | 0
node4 | DGTech30 | 0 | 8760 | 0 | 0 | 0 | 0 | 0
node4 | DGTech31 | 0 | 8760 | 0 | 0 | 0 | 0 | 0
node4 | DGTech32 | 0 | 8760 | 0 | 0 | 0 | 0 | 0
node4 | DGTech33 | 0 | 8760 | 0 | 0 | 0 | 0 | 0
node4 | DGTech34 | 0 | 8760 | 0 | 0 | 0 | 0 | 0
node4 | DGTech35 | 0 | 8760 | 0 | 0 | 0 | 0 | 0
node4 | DGTech36 | 0 | 8760 | 0 | 0 | 0 | 0 | 0
node4 | DGTech37 | 0 | 8760 | 0 | 0 | 0 | 0 | 0
node4 | DGTech38 | 0 | 8760 | 0 | 0 | 0 | 0 | 0
node4 | DGTech39 | 0 | 8760 | 0 | 0 | 0 | 0 | 0
node4 | DGTech40 | 0 | 8760 | 0 | 0 | 0 | 0 | 0
node4 | DGTech41 | 0 | 8760 | 0 | 0 | 0 | 0 | 0
node4 | DGTech42 | 0 | 8760 | 0 | 0 | 0 | 0 | 0
node4 | DGTech43 | 0 | 8760 | 0 | 0 | 0 | 0 | 0
node4 | DGTech44 | 0 | 8760 | 0 | 0 | 0 | 0 | 0
node4 | DGTech45 | 0 | 8760 | 0 | 0 | 0 | 0 | 0
node4 | DGTech46 | 0 | 8760 | 0 | 0 | 0 | 0 | 0
node4 | DGTech47 | 0 | 8760 | 0 | 0 | 0 | 0 | 0
node4 | DGTech48 | 0 | 8760 | 0 | 0 | 0 | 0 | 0
node4 | DGTech49 | 0 | 8760 | 0 | 0 | 0 | 0 | 0
node4 | DGTech50 | 0 | 8760 | 0 | 0 | 0 | 0 | 0
node4 | DGTech51 | 0 | 8760 | 0 | 0 | 0 | 0 | 0
node4 | DGTech52 | 0 | 8760 | 0 | 0 | 0 | 0 | 0
node4 | DGTech53 | 0 | 8760 | 0 | 0 | 0 | 0 | 0
node4 | DGTech54 | 0 | 8760 | 0 | 0 | 0 | 0 | 0
node4 | DGTech55 | 0 | 8760 | 0 | 0 | 0 | 0 | 0
node4 | DGTech56 | 0 | 8760 | 0 | 0 | 0 | 0 | 0
node5 | DGTech01 | 0 | 8760 | 0 | 0 | 0 | 0 | 0
node5 | DGTech02 | 0 | 8760 | 0 | 0 | 0 | 0 | 0
node5 | DGTech03 | 0 | 8760 | 0 | 0 | 0 | 0 | 0
node5 | DGTech04 | 0 | 8760 | 0 | 0 | 0 | 0 | 0
node5 | DGTech05 | 0 | 8760 | 0 | 0 | 0 | 0 | 0
node5 | DGTech06 | 0 | 8760 | 0 | 0 | 0 | 0 | 0
node5 | DGTech07 | 0 | 8760 | 0 | 0 | 0 | 0 | 0
node5 | DGTech08 | 0 | 8760 | 0 | 0 | 0 | 0 | 0
node5 | DGTech09 | 0 | 8760 | 0 | 0 | 0 | 0 | 0
node5 | DGTech10 | 0 | 8760 | 0 | 0 | 0 | 0 | 0
node5 | DGTech11 | 0 | 8760 | 0 | 0 | 0 | 0 | 0
node5 | DGTech12 | 0 | 8760 | 0 | 0 | 0 | 0 | 0
node5 | DGTech13 | 0 | 8760 | 0 | 0 | 0 | 0 | 0
node5 | DGTech14 | 0 | 8760 | 0 | 0 | 0 | 0 | 0
node5 | DGTech15 | 0 | 8760 | 0 | 0 | 0 | 0 | 0
node5 | DGTech16 | 0 | 8760 | 0 | 0 | 0 | 0 | 0
node5 | DGTech17 | 0 | 8760 | 0 | 0 | 0 | 0 | 0
node5 | DGTech18 | 0 | 8760 | 0 | 0 | 0 | 0 | 0
node5 | DGTech19 | 0 | 8760 | 0 | 0 | 0 | 0 | 0
node5 | DGTech20 | 0 | 8760 | 0 | 0 | 0 | 0 | 0
node5 | DGTech21 | 0 | 8760 | 0 | 0 | 0 | 0 | 0
node5 | DGTech22 | 0 | 8760 | 0 | 0 | 0 | 0 | 0
node5 | DGTech23 | 0 | 8760 | 0 | 0 | 0 | 0 | 0
node5 | DGTech24 | 0 | 8760 | 0 | 0 | 0 | 0 | 0
node5 | DGTech25 | 0 | 8760 | 0 | 0 | 0 | 0 | 0
node5 | DGTech26 | 0 | 8760 | 0 | 0 | 0 | 0 | 0
node5 | DGTech27 | 0 | 8760 | 0 | 0 | 0 | 0 | 0
node5 | DGTech28 | 0 | 8760 | 0 | 0 | 0 | 0 | 0
node5 | DGTech29 | 0 | 8760 | 0 | 0 | 0 | 0 | 0
node5 | DGTech30 | 0 | 8760 | 0 | 0 | 0 | 0 | 0
node5 | DGTech31 | 0 | 8760 | 0 | 0 | 0 | 0 | 0
node5 | DGTech32 | 0 | 8760 | 0 | 0 | 0 | 0 | 0
node5 | DGTech33 | 0 | 8760 | 0 | 0 | 0 | 0 | 0
node5 | DGTech34 | 0 | 8760 | 0 | 0 | 0 | 0 | 0
node5 | DGTech35 | 0 | 8760 | 0 | 0 | 0 | 0 | 0
node5 | DGTech36 | 0 | 8760 | 0 | 0 | 0 | 0 | 0
node5 | DGTech37 | 0 | 8760 | 0 | 0 | 0 | 0 | 0
node5 | DGTech38 | 0 | 8760 | 0 | 0 | 0 | 0 | 0
node5 | DGTech39 | 0 | 8760 | 0 | 0 | 0 | 0 | 0
node5 | DGTech40 | 0 | 8760 | 0 | 0 | 0 | 0 | 0
node5 | DGTech41 | 0 | 8760 | 0 | 0 | 0 | 0 | 0
node5 | DGTech42 | 0 | 8760 | 0 | 0 | 0 | 0 | 0
node5 | DGTech43 | 0 | 8760 | 0 | 0 | 0 | 0 | 0
node5 | DGTech44 | 0 | 8760 | 0 | 0 | 0 | 0 | 0
node5 | DGTech45 | 0 | 8760 | 0 | 0 | 0 | 0 | 0
node5 | DGTech46 | 0 | 8760 | 0 | 0 | 0 | 0 | 0
node5 | DGTech47 | 0 | 8760 | 0 | 0 | 0 | 0 | 0
node5 | DGTech48 | 0 | 8760 | 0 | 0 | 0 | 0 | 0
node5 | DGTech49 | 0 | 8760 | 0 | 0 | 0 | 0 | 0
node5 | DGTech50 | 0 | 8760 | 0 | 0 | 0 | 0 | 0
node5 | DGTech51 | 0 | 8760 | 0 | 0 | 0 | 0 | 0
node5 | DGTech52 | 0 | 8760 | 0 | 0 | 0 | 0 | 0
node5 | DGTech53 | 0 | 8760 | 0 | 0 | 0 | 0 | 0
node5 | DGTech54 | 0 | 8760 | 0 | 0 | 0 | 0 | 0
node5 | DGTech55 | 0 | 8760 | 0 | 0 | 0 | 0 | 0
node5 | DGTech56 | 0 | 8760 | 0 | 0 | 0 | 0 | 0
node6 | DGTech01 | 0 | 8760 | 0 | 0 | 0 | 0 | 0
node6 | DGTech02 | 0 | 8760 | 0 | 0 | 0 | 0 | 0
node6 | DGTech03 | 0 | 8760 | 0 | 0 | 0 | 0 | 0
node6 | DGTech04 | 0 | 8760 | 0 | 0 | 0 | 0 | 0
node6 | DGTech05 | 0 | 8760 | 0 | 0 | 0 | 0 | 0
node6 | DGTech06 | 0 | 8760 | 0 | 0 | 0 | 0 | 0
node6 | DGTech07 | 0 | 8760 | 0 | 0 | 0 | 0 | 0
node6 | DGTech08 | 0 | 8760 | 0 | 0 | 0 | 0 | 0
node6 | DGTech09 | 0 | 8760 | 0 | 0 | 0 | 0 | 0
node6 | DGTech10 | 0 | 8760 | 0 | 0 | 0 | 0 | 0
node6 | DGTech11 | 0 | 8760 | 0 | 0 | 0 | 0 | 0
node6 | DGTech12 | 0 | 8760 | 0 | 0 | 0 | 0 | 0
node6 | DGTech13 | 0 | 8760 | 0 | 0 | 0 | 0 | 0
node6 | DGTech14 | 0 | 8760 | 0 | 0 | 0 | 0 | 0
node6 | DGTech15 | 0 | 8760 | 0 | 0 | 0 | 0 | 0
node6 | DGTech16 | 0 | 8760 | 0 | 0 | 0 | 0 | 0
node6 | DGTech17 | 0 | 8760 | 0 | 0 | 0 | 0 | 0
node6 | DGTech18 | 0 | 8760 | 0 | 0 | 0 | 0 | 0
node6 | DGTech19 | 0 | 8760 | 0 | 0 | 0 | 0 | 0
node6 | DGTech20 | 0 | 8760 | 0 | 0 | 0 | 0 | 0
node6 | DGTech21 | 0 | 8760 | 0 | 0 | 0 | 0 | 0
node6 | DGTech22 | 0 | 8760 | 0 | 0 | 0 | 0 | 0
node6 | DGTech23 | 0 | 8760 | 0 | 0 | 0 | 0 | 0
node6 | DGTech24 | 0 | 8760 | 0 | 0 | 0 | 0 | 0
node6 | DGTech25 | 0 | 8760 | 0 | 0 | 0 | 0 | 0
node6 | DGTech26 | 0 | 8760 | 0 | 0 | 0 | 0 | 0
node6 | DGTech27 | 0 | 8760 | 0 | 0 | 0 | 0 | 0
node6 | DGTech28 | 0 | 8760 | 0 | 0 | 0 | 0 | 0
node6 | DGTech29 | 0 | 8760 | 0 | 0 | 0 | 0 | 0
node6 | DGTech30 | 0 | 8760 | 0 | 0 | 0 | 0 | 0
node6 | DGTech31 | 0 | 8760 | 0 | 0 | 0 | 0 | 0
node6 | DGTech32 | 0 | 8760 | 0 | 0 | 0 | 0 | 0
node6 | DGTech33 | 0 | 8760 | 0 | 0 | 0 | 0 | 0
node6 | DGTech34 | 0 | 8760 | 0 | 0 | 0 | 0 | 0
node6 | DGTech35 | 0 | 8760 | 0 | 0 | 0 | 0 | 0
node6 | DGTech36 | 0 | 8760 | 0 | 0 | 0 | 0 | 0
node6 | DGTech37 | 0 | 8760 | 0 | 0 | 0 | 0 | 0
node6 | DGTech38 | 0 | 8760 | 0 | 0 | 0 | 0 | 0
node6 | DGTech39 | 0 | 8760 | 0 | 0 | 0 | 0 | 0
node6 | DGTech40 | 0 | 8760 | 0 | 0 | 0 | 0 | 0
node6 | DGTech41 | 0 | 8760 | 0 | 0 | 0 | 0 | 0
node6 | DGTech42 | 0 | 8760 | 0 | 0 | 0 | 0 | 0
node6 | DGTech43 | 0 | 8760 | 0 | 0 | 0 | 0 | 0
node6 | DGTech44 | 0 | 8760 | 0 | 0 | 0 | 0 | 0
node6 | DGTech45 | 0 | 8760 | 0 | 0 | 0 | 0 | 0
node6 | DGTech46 | 0 | 8760 | 0 | 0 | 0 | 0 | 0
node6 | DGTech47 | 0 | 8760 | 0 | 0 | 0 | 0 | 0
node6 | DGTech48 | 0 | 8760 | 0 | 0 | 0 | 0 | 0
node6 | DGTech49 | 0 | 8760 | 0 | 0 | 0 | 0 | 0
node6 | DGTech50 | 0 | 8760 | 0 | 0 | 0 | 0 | 0
node6 | DGTech51 | 0 | 8760 | 0 | 0 | 0 | 0 | 0
node6 | DGTech52 | 0 | 8760 | 0 | 0 | 0 | 0 | 0
node6 | DGTech53 | 0 | 8760 | 0 | 0 | 0 | 0 | 0
node6 | DGTech54 | 0 | 8760 | 0 | 0 | 0 | 0 | 0
node6 | DGTech55 | 0 | 8760 | 0 | 0 | 0 | 0 | 0
node6 | DGTech56 | 0 | 8760 | 0 | 0 | 0 | 0 | 0
node7 | DGTech01 | 0 | 8760 | 0 | 0 | 0 | 0 | 0
node7 | DGTech02 | 0 | 8760 | 0 | 0 | 0 | 0 | 0
node7 | DGTech03 | 0 | 8760 | 0 | 0 | 0 | 0 | 0
node7 | DGTech04 | 0 | 8760 | 0 | 0 | 0 | 0 | 0
node7 | DGTech05 | 0 | 8760 | 0 | 0 | 0 | 0 | 0
node7 | DGTech06 | 0 | 8760 | 0 | 0 | 0 | 0 | 0
node7 | DGTech07 | 0 | 8760 | 0 | 0 | 0 | 0 | 0
node7 | DGTech08 | 0 | 8760 | 0 | 0 | 0 | 0 | 0
node7 | DGTech09 | 0 | 8760 | 0 | 0 | 0 | 0 | 0
node7 | DGTech10 | 0 | 8760 | 0 | 0 | 0 | 0 | 0
node7 | DGTech11 | 0 | 8760 | 0 | 0 | 0 | 0 | 0
node7 | DGTech12 | 0 | 8760 | 0 | 0 | 0 | 0 | 0
node7 | DGTech13 | 0 | 8760 | 0 | 0 | 0 | 0 | 0
node7 | DGTech14 | 0 | 8760 | 0 | 0 | 0 | 0 | 0
node7 | DGTech15 | 0 | 8760 | 0 | 0 | 0 | 0 | 0
node7 | DGTech16 | 0 | 8760 | 0 | 0 | 0 | 0 | 0
node7 | DGTech17 | 0 | 8760 | 0 | 0 | 0 | 0 | 0
node7 | DGTech18 | 0 | 8760 | 0 | 0 | 0 | 0 | 0
node7 | DGTech19 | 0 | 8760 | 0 | 0 | 0 | 0 | 0
node7 | DGTech20 | 0 | 8760 | 0 | 0 | 0 | 0 | 0
node7 | DGTech21 | 0 | 8760 | 0 | 0 | 0 | 0 | 0
node7 | DGTech22 | 0 | 8760 | 0 | 0 | 0 | 0 | 0
node7 | DGTech23 | 0 | 8760 | 0 | 0 | 0 | 0 | 0
node7 | DGTech24 | 0 | 8760 | 0 | 0 | 0 | 0 | 0
node7 | DGTech25 | 0 | 8760 | 0 | 0 | 0 | 0 | 0
node7 | DGTech26 | 0 | 8760 | 0 | 0 | 0 | 0 | 0
node7 | DGTech27 | 0 | 8760 | 0 | 0 | 0 | 0 | 0
node7 | DGTech28 | 0 | 8760 | 0 | 0 | 0 | 0 | 0
node7 | DGTech29 | 0 | 8760 | 0 | 0 | 0 | 0 | 0
node7 | DGTech30 | 0 | 8760 | 0 | 0 | 0 | 0 | 0
node7 | DGTech31 | 0 | 8760 | 0 | 0 | 0 | 0 | 0
node7 | DGTech32 | 0 | 8760 | 0 | 0 | 0 | 0 | 0
node7 | DGTech33 | 0 | 8760 | 0 | 0 | 0 | 0 | 0
node7 | DGTech34 | 0 | 8760 | 0 | 0 | 0 | 0 | 0
node7 | DGTech35 | 0 | 8760 | 0 | 0 | 0 | 0 | 0
node7 | DGTech36 | 0 | 8760 | 0 | 0 | 0 | 0 | 0
node7 | DGTech37 | 0 | 8760 | 0 | 0 | 0 | 0 | 0
node7 | DGTech38 | 0 | 8760 | 0 | 0 | 0 | 0 | 0
node7 | DGTech39 | 0 | 8760 | 0 | 0 | 0 | 0 | 0
node7 | DGTech40 | 0 | 8760 | 0 | 0 | 0 | 0 | 0
node7 | DGTech41 | 0 | 8760 | 0 | 0 | 0 | 0 | 0
node7 | DGTech42 | 0 | 8760 | 0 | 0 | 0 | 0 | 0
node7 | DGTech43 | 0 | 8760 | 0 | 0 | 0 | 0 | 0
node7 | DGTech44 | 0 | 8760 | 0 | 0 | 0 | 0 | 0
node7 | DGTech45 | 0 | 8760 | 0 | 0 | 0 | 0 | 0
node7 | DGTech46 | 0 | 8760 | 0 | 0 | 0 | 0 | 0
node7 | DGTech47 | 0 | 8760 | 0 | 0 | 0 | 0 | 0
node7 | DGTech48 | 0 | 8760 | 0 | 0 | 0 | 0 | 0
node7 | DGTech49 | 0 | 8760 | 0 | 0 | 0 | 0 | 0
node7 | DGTech50 | 0 | 8760 | 0 | 0 | 0 | 0 | 0
node7 | DGTech51 | 0 | 8760 | 0 | 0 | 0 | 0 | 0
node7 | DGTech52 | 0 | 8760 | 0 | 0 | 0 | 0 | 0
node7 | DGTech53 | 0 | 8760 | 0 | 0 | 0 | 0 | 0
node7 | DGTech54 | 0 | 8760 | 0 | 0 | 0 | 0 | 0
node7 | DGTech55 | 0 | 8760 | 0 | 0 | 0 | 0 | 0
node7 | DGTech56 | 0 | 8760 | 0 | 0 | 0 | 0 | 0
node8 | DGTech01 | 0 | 8760 | 0 | 0 | 0 | 0 | 0
node8 | DGTech02 | 0 | 8760 | 0 | 0 | 0 | 0 | 0
node8 | DGTech03 | 0 | 8760 | 0 | 0 | 0 | 0 | 0
node8 | DGTech04 | 0 | 8760 | 0 | 0 | 0 | 0 | 0
node8 | DGTech05 | 0 | 8760 | 0 | 0 | 0 | 0 | 0
node8 | DGTech06 | 0 | 8760 | 0 | 0 | 0 | 0 | 0
node8 | DGTech07 | 0 | 8760 | 0 | 0 | 0 | 0 | 0
node8 | DGTech08 | 0 | 8760 | 0 | 0 | 0 | 0 | 0
node8 | DGTech09 | 0 | 8760 | 0 | 0 | 0 | 0 | 0
node8 | DGTech10 | 0 | 8760 | 0 | 0 | 0 | 0 | 0
node8 | DGTech11 | 0 | 8760 | 0 | 0 | 0 | 0 | 0
node8 | DGTech12 | 0 | 8760 | 0 | 0 | 0 | 0 | 0
node8 | DGTech13 | 0 | 8760 | 0 | 0 | 0 | 0 | 0
node8 | DGTech14 | 0 | 8760 | 0 | 0 | 0 | 0 | 0
node8 | DGTech15 | 0 | 8760 | 0 | 0 | 0 | 0 | 0
node8 | DGTech16 | 0 | 8760 | 0 | 0 | 0 | 0 | 0
node8 | DGTech17 | 0 | 8760 | 0 | 0 | 0 | 0 | 0
node8 | DGTech18 | 0 | 8760 | 0 | 0 | 0 | 0 | 0
node8 | DGTech19 | 0 | 8760 | 0 | 0 | 0 | 0 | 0
node8 | DGTech20 | 0 | 8760 | 0 | 0 | 0 | 0 | 0
node8 | DGTech21 | 0 | 8760 | 0 | 0 | 0 | 0 | 0
node8 | DGTech22 | 0 | 8760 | 0 | 0 | 0 | 0 | 0
node8 | DGTech23 | 0 | 8760 | 0 | 0 | 0 | 0 | 0
node8 | DGTech24 | 0 | 8760 | 0 | 0 | 0 | 0 | 0
node8 | DGTech25 | 0 | 8760 | 0 | 0 | 0 | 0 | 0
node8 | DGTech26 | 0 | 8760 | 0 | 0 | 0 | 0 | 0
node8 | DGTech27 | 0 | 8760 | 0 | 0 | 0 | 0 | 0
node8 | DGTech28 | 0 | 8760 | 0 | 0 | 0 | 0 | 0
node8 | DGTech29 | 0 | 8760 | 0 | 0 | 0 | 0 | 0
node8 | DGTech30 | 0 | 8760 | 0 | 0 | 0 | 0 | 0
node8 | DGTech31 | 0 | 8760 | 0 | 0 | 0 | 0 | 0
node8 | DGTech32 | 0 | 8760 | 0 | 0 | 0 | 0 | 0
node8 | DGTech33 | 0 | 8760 | 0 | 0 | 0 | 0 | 0
node8 | DGTech34 | 0 | 8760 | 0 | 0 | 0 | 0 | 0
node8 | DGTech35 | 0 | 8760 | 0 | 0 | 0 | 0 | 0
node8 | DGTech36 | 0 | 8760 | 0 | 0 | 0 | 0 | 0
node8 | DGTech37 | 0 | 8760 | 0 | 0 | 0 | 0 | 0
node8 | DGTech38 | 0 | 8760 | 0 | 0 | 0 | 0 | 0
node8 | DGTech39 | 0 | 8760 | 0 | 0 | 0 | 0 | 0
node8 | DGTech40 | 0 | 8760 | 0 | 0 | 0 | 0 | 0
node8 | DGTech41 | 0 | 8760 | 0 | 0 | 0 | 0 | 0
node8 | DGTech42 | 0 | 8760 | 0 | 0 | 0 | 0 | 0
node8 | DGTech43 | 0 | 8760 | 0 | 0 | 0 | 0 | 0
node8 | DGTech44 | 0 | 8760 | 0 | 0 | 0 | 0 | 0
node8 | DGTech45 | 0 | 8760 | 0 | 0 | 0 | 0 | 0
node8 | DGTech46 | 0 | 8760 | 0 | 0 | 0 | 0 | 0
node8 | DGTech47 | 0 | 8760 | 0 | 0 | 0 | 0 | 0
node8 | DGTech48 | 0 | 8760 | 0 | 0 | 0 | 0 | 0
node8 | DGTech49 | 0 | 8760 | 0 | 0 | 0 | 0 | 0
node8 | DGTech50 | 0 | 8760 | 0 | 0 | 0 | 0 | 0
node8 | DGTech51 | 0 | 8760 | 0 | 0 | 0 | 0 | 0
node8 | DGTech52 | 0 | 8760 | 0 | 0 | 0 | 0 | 0
node8 | DGTech53 | 0 | 8760 | 0 | 0 | 0 | 0 | 0
node8 | DGTech54 | 0 | 8760 | 0 | 0 | 0 | 0 | 0
node8 | DGTech55 | 0 | 8760 | 0 | 0 | 0 | 0 | 0
node8 | DGTech56 | 0 | 8760 | 0 | 0 | 0 | 0 | 0
node9 | DGTech01 | 0 | 8760 | 0 | 0 | 0 | 0 | 0
node9 | DGTech02 | 0 | 8760 | 0 | 0 | 0 | 0 | 0
node9 | DGTech03 | 0 | 8760 | 0 | 0 | 0 | 0 | 0
node9 | DGTech04 | 0 | 8760 | 0 | 0 | 0 | 0 | 0
node9 | DGTech05 | 0 | 8760 | 0 | 0 | 0 | 0 | 0
node9 | DGTech06 | 0 | 8760 | 0 | 0 | 0 | 0 | 0
node9 | DGTech07 | 0 | 8760 | 0 | 0 | 0 | 0 | 0
node9 | DGTech08 | 0 | 8760 | 0 | 0 | 0 | 0 | 0
node9 | DGTech09 | 0 | 8760 | 0 | 0 | 0 | 0 | 0
node9 | DGTech10 | 0 | 8760 | 0 | 0 | 0 | 0 | 0
node9 | DGTech11 | 0 | 8760 | 0 | 0 | 0 | 0 | 0
node9 | DGTech12 | 0 | 8760 | 0 | 0 | 0 | 0 | 0
node9 | DGTech13 | 0 | 8760 | 0 | 0 | 0 | 0 | 0
node9 | DGTech14 | 0 | 8760 | 0 | 0 | 0 | 0 | 0
node9 | DGTech15 | 0 | 8760 | 0 | 0 | 0 | 0 | 0
node9 | DGTech16 | 0 | 8760 | 0 | 0 | 0 | 0 | 0
node9 | DGTech17 | 0 | 8760 | 0 | 0 | 0 | 0 | 0
node9 | DGTech18 | 0 | 8760 | 0 | 0 | 0 | 0 | 0
node9 | DGTech19 | 0 | 8760 | 0 | 0 | 0 | 0 | 0
node9 | DGTech20 | 0 | 8760 | 0 | 0 | 0 | 0 | 0
node9 | DGTech21 | 0 | 8760 | 0 | 0 | 0 | 0 | 0
node9 | DGTech22 | 0 | 8760 | 0 | 0 | 0 | 0 | 0
node9 | DGTech23 | 0 | 8760 | 0 | 0 | 0 | 0 | 0
node9 | DGTech24 | 0 | 8760 | 0 | 0 | 0 | 0 | 0
node9 | DGTech25 | 0 | 8760 | 0 | 0 | 0 | 0 | 0
node9 | DGTech26 | 0 | 8760 | 0 | 0 | 0 | 0 | 0
node9 | DGTech27 | 0 | 8760 | 0 | 0 | 0 | 0 | 0
node9 | DGTech28 | 0 | 8760 | 0 | 0 | 0 | 0 | 0
node9 | DGTech29 | 0 | 8760 | 0 | 0 | 0 | 0 | 0
node9 | DGTech30 | 0 | 8760 | 0 | 0 | 0 | 0 | 0
node9 | DGTech31 | 0 | 8760 | 0 | 0 | 0 | 0 | 0
node9 | DGTech32 | 0 | 8760 | 0 | 0 | 0 | 0 | 0
node9 | DGTech33 | 0 | 8760 | 0 | 0 | 0 | 0 | 0
node9 | DGTech34 | 0 | 8760 | 0 | 0 | 0 | 0 | 0
node9 | DGTech35 | 0 | 8760 | 0 | 0 | 0 | 0 | 0
node9 | DGTech36 | 0 | 8760 | 0 | 0 | 0 | 0 | 0
node9 | DGTech37 | 0 | 8760 | 0 | 0 | 0 | 0 | 0
node9 | DGTech38 | 0 | 8760 | 0 | 0 | 0 | 0 | 0
node9 | DGTech39 | 0 | 8760 | 0 | 0 | 0 | 0 | 0
node9 | DGTech40 | 0 | 8760 | 0 | 0 | 0 | 0 | 0
node9 | DGTech41 | 0 | 8760 | 0 | 0 | 0 | 0 | 0
node9 | DGTech42 | 0 | 8760 | 0 | 0 | 0 | 0 | 0
node9 | DGTech43 | 0 | 8760 | 0 | 0 | 0 | 0 | 0
node9 | DGTech44 | 0 | 8760 | 0 | 0 | 0 | 0 | 0
node9 | DGTech45 | 0 | 8760 | 0 | 0 | 0 | 0 | 0
node9 | DGTech46 | 0 | 8760 | 0 | 0 | 0 | 0 | 0
node9 | DGTech47 | 0 | 8760 | 0 | 0 | 0 | 0 | 0
node9 | DGTech48 | 0 | 8760 | 0 | 0 | 0 | 0 | 0
node9 | DGTech49 | 0 | 8760 | 0 | 0 | 0 | 0 | 0
node9 | DGTech50 | 0 | 8760 | 0 | 0 | 0 | 0 | 0
node9 | DGTech51 | 0 | 8760 | 0 | 0 | 0 | 0 | 0
node9 | DGTech52 | 0 | 8760 | 0 | 0 | 0 | 0 | 0
node9 | DGTech53 | 0 | 8760 | 0 | 0 | 0 | 0 | 0
node9 | DGTech54 | 0 | 8760 | 0 | 0 | 0 | 0 | 0
node9 | DGTech55 | 0 | 8760 | 0 | 0 | 0 | 0 | 0
node9 | DGTech56 | 0 | 8760 | 0 | 0 | 0 | 0 | 0
node10 | DGTech01 | 0 | 8760 | 0 | 0 | 0 | 0 | 0
node10 | DGTech02 | 0 | 8760 | 0 | 0 | 0 | 0 | 0
node10 | DGTech03 | 0 | 8760 | 0 | 0 | 0 | 0 | 0
node10 | DGTech04 | 0 | 8760 | 0 | 0 | 0 | 0 | 0
node10 | DGTech05 | 0 | 8760 | 0 | 0 | 0 | 0 | 0
node10 | DGTech06 | 0 | 8760 | 0 | 0 | 0 | 0 | 0
node10 | DGTech07 | 0 | 8760 | 0 | 0 | 0 | 0 | 0
node10 | DGTech08 | 0 | 8760 | 0 | 0 | 0 | 0 | 0
node10 | DGTech09 | 0 | 8760 | 0 | 0 | 0 | 0 | 0
node10 | DGTech10 | 0 | 8760 | 0 | 0 | 0 | 0 | 0
node10 | DGTech11 | 0 | 8760 | 0 | 0 | 0 | 0 | 0
node10 | DGTech12 | 0 | 8760 | 0 | 0 | 0 | 0 | 0
node10 | DGTech13 | 0 | 8760 | 0 | 0 | 0 | 0 | 0
node10 | DGTech14 | 0 | 8760 | 0 | 0 | 0 | 0 | 0
node10 | DGTech15 | 0 | 8760 | 0 | 0 | 0 | 0 | 0
node10 | DGTech16 | 0 | 8760 | 0 | 0 | 0 | 0 | 0
node10 | DGTech17 | 0 | 8760 | 0 | 0 | 0 | 0 | 0
node10 | DGTech18 | 0 | 8760 | 0 | 0 | 0 | 0 | 0
node10 | DGTech19 | 0 | 8760 | 0 | 0 | 0 | 0 | 0
node10 | DGTech20 | 0 | 8760 | 0 | 0 | 0 | 0 | 0
node10 | DGTech21 | 0 | 8760 | 0 | 0 | 0 | 0 | 0
node10 | DGTech22 | 0 | 8760 | 0 | 0 | 0 | 0 | 0
node10 | DGTech23 | 0 | 8760 | 0 | 0 | 0 | 0 | 0
node10 | DGTech24 | 0 | 8760 | 0 | 0 | 0 | 0 | 0
node10 | DGTech25 | 0 | 8760 | 0 | 0 | 0 | 0 | 0
node10 | DGTech26 | 0 | 8760 | 0 | 0 | 0 | 0 | 0
node10 | DGTech27 | 0 | 8760 | 0 | 0 | 0 | 0 | 0
node10 | DGTech28 | 0 | 8760 | 0 | 0 | 0 | 0 | 0
node10 | DGTech29 | 0 | 8760 | 0 | 0 | 0 | 0 | 0
node10 | DGTech30 | 0 | 8760 | 0 | 0 | 0 | 0 | 0
node10 | DGTech31 | 0 | 8760 | 0 | 0 | 0 | 0 | 0
node10 | DGTech32 | 0 | 8760 | 0 | 0 | 0 | 0 | 0
node10 | DGTech33 | 0 | 8760 | 0 | 0 | 0 | 0 | 0
node10 | DGTech34 | 0 | 8760 | 0 | 0 | 0 | 0 | 0
node10 | DGTech35 | 0 | 8760 | 0 | 0 | 0 | 0 | 0
node10 | DGTech36 | 0 | 8760 | 0 | 0 | 0 | 0 | 0
node10 | DGTech37 | 0 | 8760 | 0 | 0 | 0 | 0 | 0
node10 | DGTech38 | 0 | 8760 | 0 | 0 | 0 | 0 | 0
node10 | DGTech39 | 0 | 8760 | 0 | 0 | 0 | 0 | 0
node10 | DGTech40 | 0 | 8760 | 0 | 0 | 0 | 0 | 0
node10 | DGTech41 | 0 | 8760 | 0 | 0 | 0 | 0 | 0
node10 | DGTech42 | 0 | 8760 | 0 | 0 | 0 | 0 | 0
node10 | DGTech43 | 0 | 8760 | 0 | 0 | 0 | 0 | 0
node10 | DGTech44 | 0 | 8760 | 0 | 0 | 0 | 0 | 0
node10 | DGTech45 | 0 | 8760 | 0 | 0 | 0 | 0 | 0
node10 | DGTech46 | 0 | 8760 | 0 | 0 | 0 | 0 | 0
node10 | DGTech47 | 0 | 8760 | 0 | 0 | 0 | 0 | 0
node10 | DGTech48 | 0 | 8760 | 0 | 0 | 0 | 0 | 0
node10 | DGTech49 | 0 | 8760 | 0 | 0 | 0 | 0 | 0
node10 | DGTech50 | 0 | 8760 | 0 | 0 | 0 | 0 | 0
node10 | DGTech51 | 0 | 8760 | 0 | 0 | 0 | 0 | 0
node10 | DGTech52 | 0 | 8760 | 0 | 0 | 0 | 0 | 0
node10 | DGTech53 | 0 | 8760 | 0 | 0 | 0 | 0 | 0
node10 | DGTech54 | 0 | 8760 | 0 | 0 | 0 | 0 | 0
node10 | DGTech55 | 0 | 8760 | 0 | 0 | 0 | 0 | 0
node10 | DGTech56 | 0 | 8760 | 0 | 0 | 0 | 0 | 0
node11 | DGTech01 | 0 | 8760 | 0 | 0 | 0 | 0 | 0
node11 | DGTech02 | 0 | 8760 | 0 | 0 | 0 | 0 | 0
node11 | DGTech03 | 0 | 8760 | 0 | 0 | 0 | 0 | 0
node11 | DGTech04 | 0 | 8760 | 0 | 0 | 0 | 0 | 0
node11 | DGTech05 | 0 | 8760 | 0 | 0 | 0 | 0 | 0
node11 | DGTech06 | 0 | 8760 | 0 | 0 | 0 | 0 | 0
node11 | DGTech07 | 0 | 8760 | 0 | 0 | 0 | 0 | 0
node11 | DGTech08 | 0 | 8760 | 0 | 0 | 0 | 0 | 0
node11 | DGTech09 | 0 | 8760 | 0 | 0 | 0 | 0 | 0
node11 | DGTech10 | 0 | 8760 | 0 | 0 | 0 | 0 | 0
node11 | DGTech11 | 0 | 8760 | 0 | 0 | 0 | 0 | 0
node11 | DGTech12 | 0 | 8760 | 0 | 0 | 0 | 0 | 0
node11 | DGTech13 | 0 | 8760 | 0 | 0 | 0 | 0 | 0
node11 | DGTech14 | 0 | 8760 | 0 | 0 | 0 | 0 | 0
node11 | DGTech15 | 0 | 8760 | 0 | 0 | 0 | 0 | 0
node11 | DGTech16 | 0 | 8760 | 0 | 0 | 0 | 0 | 0
node11 | DGTech17 | 0 | 8760 | 0 | 0 | 0 | 0 | 0
node11 | DGTech18 | 0 | 8760 | 0 | 0 | 0 | 0 | 0
node11 | DGTech19 | 0 | 8760 | 0 | 0 | 0 | 0 | 0
node11 | DGTech20 | 0 | 8760 | 0 | 0 | 0 | 0 | 0
node11 | DGTech21 | 0 | 8760 | 0 | 0 | 0 | 0 | 0
node11 | DGTech22 | 0 | 8760 | 0 | 0 | 0 | 0 | 0
node11 | DGTech23 | 0 | 8760 | 0 | 0 | 0 | 0 | 0
node11 | DGTech24 | 0 | 8760 | 0 | 0 | 0 | 0 | 0
node11 | DGTech25 | 0 | 8760 | 0 | 0 | 0 | 0 | 0
node11 | DGTech26 | 0 | 8760 | 0 | 0 | 0 | 0 | 0
node11 | DGTech27 | 0 | 8760 | 0 | 0 | 0 | 0 | 0
node11 | DGTech28 | 0 | 8760 | 0 | 0 | 0 | 0 | 0
node11 | DGTech29 | 0 | 8760 | 0 | 0 | 0 | 0 | 0
node11 | DGTech30 | 0 | 8760 | 0 | 0 | 0 | 0 | 0
node11 | DGTech31 | 0 | 8760 | 0 | 0 | 0 | 0 | 0
node11 | DGTech32 | 0 | 8760 | 0 | 0 | 0 | 0 | 0
node11 | DGTech33 | 0 | 8760 | 0 | 0 | 0 | 0 | 0
node11 | DGTech34 | 0 | 8760 | 0 | 0 | 0 | 0 | 0
node11 | DGTech35 | 0 | 8760 | 0 | 0 | 0 | 0 | 0
node11 | DGTech36 | 0 | 8760 | 0 | 0 | 0 | 0 | 0
node11 | DGTech37 | 0 | 8760 | 0 | 0 | 0 | 0 | 0
node11 | DGTech38 | 0 | 8760 | 0 | 0 | 0 | 0 | 0
node11 | DGTech39 | 0 | 8760 | 0 | 0 | 0 | 0 | 0
node11 | DGTech40 | 0 | 8760 | 0 | 0 | 0 | 0 | 0
node11 | DGTech41 | 0 | 8760 | 0 | 0 | 0 | 0 | 0
node11 | DGTech42 | 0 | 8760 | 0 | 0 | 0 | 0 | 0
node11 | DGTech43 | 0 | 8760 | 0 | 0 | 0 | 0 | 0
node11 | DGTech44 | 0 | 8760 | 0 | 0 | 0 | 0 | 0
node11 | DGTech45 | 0 | 8760 | 0 | 0 | 0 | 0 | 0
node11 | DGTech46 | 0 | 8760 | 0 | 0 | 0 | 0 | 0
node11 | DGTech47 | 0 | 8760 | 0 | 0 | 0 | 0 | 0
node11 | DGTech48 | 0 | 8760 | 0 | 0 | 0 | 0 | 0
node11 | DGTech49 | 0 | 8760 | 0 | 0 | 0 | 0 | 0
node11 | DGTech50 | 0 | 8760 | 0 | 0 | 0 | 0 | 0
node11 | DGTech51 | 0 | 8760 | 0 | 0 | 0 | 0 | 0
node11 | DGTech52 | 0 | 8760 | 0 | 0 | 0 | 0 | 0
node11 | DGTech53 | 0 | 8760 | 0 | 0 | 0 | 0 | 0
node11 | DGTech54 | 0 | 8760 | 0 | 0 | 0 | 0 | 0
node11 | DGTech55 | 0 | 8760 | 0 | 0 | 0 | 0 | 0
node11 | DGTech56 | 0 | 8760 | 0 | 0 | 0 | 0 | 0
node12 | DGTech01 | 0 | 8760 | 0 | 0 | 0 | 0 | 0
node12 | DGTech02 | 0 | 8760 | 0 | 0 | 0 | 0 | 0
node12 | DGTech03 | 0 | 8760 | 0 | 0 | 0 | 0 | 0
node12 | DGTech04 | 0 | 8760 | 0 | 0 | 0 | 0 | 0
node12 | DGTech05 | 0 | 8760 | 0 | 0 | 0 | 0 | 0
node12 | DGTech06 | 0 | 8760 | 0 | 0 | 0 | 0 | 0
node12 | DGTech07 | 0 | 8760 | 0 | 0 | 0 | 0 | 0
node12 | DGTech08 | 0 | 8760 | 0 | 0 | 0 | 0 | 0
node12 | DGTech09 | 0 | 8760 | 0 | 0 | 0 | 0 | 0
node12 | DGTech10 | 0 | 8760 | 0 | 0 | 0 | 0 | 0
node12 | DGTech11 | 0 | 8760 | 0 | 0 | 0 | 0 | 0
node12 | DGTech12 | 0 | 8760 | 0 | 0 | 0 | 0 | 0
node12 | DGTech13 | 0 | 8760 | 0 | 0 | 0 | 0 | 0
node12 | DGTech14 | 0 | 8760 | 0 | 0 | 0 | 0 | 0
node12 | DGTech15 | 0 | 8760 | 0 | 0 | 0 | 0 | 0
node12 | DGTech16 | 0 | 8760 | 0 | 0 | 0 | 0 | 0
node12 | DGTech17 | 0 | 8760 | 0 | 0 | 0 | 0 | 0
node12 | DGTech18 | 0 | 8760 | 0 | 0 | 0 | 0 | 0
node12 | DGTech19 | 0 | 8760 | 0 | 0 | 0 | 0 | 0
node12 | DGTech20 | 0 | 8760 | 0 | 0 | 0 | 0 | 0
node12 | DGTech21 | 0 | 8760 | 0 | 0 | 0 | 0 | 0
node12 | DGTech22 | 0 | 8760 | 0 | 0 | 0 | 0 | 0
node12 | DGTech23 | 0 | 8760 | 0 | 0 | 0 | 0 | 0
node12 | DGTech24 | 0 | 8760 | 0 | 0 | 0 | 0 | 0
node12 | DGTech25 | 0 | 8760 | 0 | 0 | 0 | 0 | 0
node12 | DGTech26 | 0 | 8760 | 0 | 0 | 0 | 0 | 0
node12 | DGTech27 | 0 | 8760 | 0 | 0 | 0 | 0 | 0
node12 | DGTech28 | 0 | 8760 | 0 | 0 | 0 | 0 | 0
node12 | DGTech29 | 0 | 8760 | 0 | 0 | 0 | 0 | 0
node12 | DGTech30 | 0 | 8760 | 0 | 0 | 0 | 0 | 0
node12 | DGTech31 | 0 | 8760 | 0 | 0 | 0 | 0 | 0
node12 | DGTech32 | 0 | 8760 | 0 | 0 | 0 | 0 | 0
node12 | DGTech33 | 0 | 8760 | 0 | 0 | 0 | 0 | 0
node12 | DGTech34 | 0 | 8760 | 0 | 0 | 0 | 0 | 0
node12 | DGTech35 | 0 | 8760 | 0 | 0 | 0 | 0 | 0
node12 | DGTech36 | 0 | 8760 | 0 | 0 | 0 | 0 | 0
node12 | DGTech37 | 0 | 8760 | 0 | 0 | 0 | 0 | 0
node12 | DGTech38 | 0 | 8760 | 0 | 0 | 0 | 0 | 0
node12 | DGTech39 | 0 | 8760 | 0 | 0 | 0 | 0 | 0
node12 | DGTech40 | 0 | 8760 | 0 | 0 | 0 | 0 | 0
node12 | DGTech41 | 0 | 8760 | 0 | 0 | 0 | 0 | 0
node12 | DGTech42 | 0 | 8760 | 0 | 0 | 0 | 0 | 0
node12 | DGTech43 | 0 | 8760 | 0 | 0 | 0 | 0 | 0
node12 | DGTech44 | 0 | 8760 | 0 | 0 | 0 | 0 | 0
node12 | DGTech45 | 0 | 8760 | 0 | 0 | 0 | 0 | 0
node12 | DGTech46 | 0 | 8760 | 0 | 0 | 0 | 0 | 0
node12 | DGTech47 | 0 | 8760 | 0 | 0 | 0 | 0 | 0
node12 | DGTech48 | 0 | 8760 | 0 | 0 | 0 | 0 | 0
node12 | DGTech49 | 0 | 8760 | 0 | 0 | 0 | 0 | 0
node12 | DGTech50 | 0 | 8760 | 0 | 0 | 0 | 0 | 0
node12 | DGTech51 | 0 | 8760 | 0 | 0 | 0 | 0 | 0
node12 | DGTech52 | 0 | 8760 | 0 | 0 | 0 | 0 | 0
node12 | DGTech53 | 0 | 8760 | 0 | 0 | 0 | 0 | 0
node12 | DGTech54 | 0 | 8760 | 0 | 0 | 0 | 0 | 0
node12 | DGTech55 | 0 | 8760 | 0 | 0 | 0 | 0 | 0
node12 | DGTech56 | 0 | 8760 | 0 | 0 | 0 | 0 | 0
node13 | DGTech01 | 0 | 8760 | 0 | 0 | 0 | 0 | 0
node13 | DGTech02 | 0 | 8760 | 0 | 0 | 0 | 0 | 0
node13 | DGTech03 | 0 | 8760 | 0 | 0 | 0 | 0 | 0
node13 | DGTech04 | 0 | 8760 | 0 | 0 | 0 | 0 | 0
node13 | DGTech05 | 0 | 8760 | 0 | 0 | 0 | 0 | 0
node13 | DGTech06 | 0 | 8760 | 0 | 0 | 0 | 0 | 0
node13 | DGTech07 | 0 | 8760 | 0 | 0 | 0 | 0 | 0
node13 | DGTech08 | 0 | 8760 | 0 | 0 | 0 | 0 | 0
node13 | DGTech09 | 0 | 8760 | 0 | 0 | 0 | 0 | 0
node13 | DGTech10 | 0 | 8760 | 0 | 0 | 0 | 0 | 0
node13 | DGTech11 | 0 | 8760 | 0 | 0 | 0 | 0 | 0
node13 | DGTech12 | 0 | 8760 | 0 | 0 | 0 | 0 | 0
node13 | DGTech13 | 0 | 8760 | 0 | 0 | 0 | 0 | 0
node13 | DGTech14 | 0 | 8760 | 0 | 0 | 0 | 0 | 0
node13 | DGTech15 | 0 | 8760 | 0 | 0 | 0 | 0 | 0
node13 | DGTech16 | 0 | 8760 | 0 | 0 | 0 | 0 | 0
node13 | DGTech17 | 0 | 8760 | 0 | 0 | 0 | 0 | 0
node13 | DGTech18 | 0 | 8760 | 0 | 0 | 0 | 0 | 0
node13 | DGTech19 | 0 | 8760 | 0 | 0 | 0 | 0 | 0
node13 | DGTech20 | 0 | 8760 | 0 | 0 | 0 | 0 | 0
node13 | DGTech21 | 0 | 8760 | 0 | 0 | 0 | 0 | 0
node13 | DGTech22 | 0 | 8760 | 0 | 0 | 0 | 0 | 0
node13 | DGTech23 | 0 | 8760 | 0 | 0 | 0 | 0 | 0
node13 | DGTech24 | 0 | 8760 | 0 | 0 | 0 | 0 | 0
node13 | DGTech25 | 0 | 8760 | 0 | 0 | 0 | 0 | 0
node13 | DGTech26 | 0 | 8760 | 0 | 0 | 0 | 0 | 0
node13 | DGTech27 | 0 | 8760 | 0 | 0 | 0 | 0 | 0
node13 | DGTech28 | 0 | 8760 | 0 | 0 | 0 | 0 | 0
node13 | DGTech29 | 0 | 8760 | 0 | 0 | 0 | 0 | 0
node13 | DGTech30 | 0 | 8760 | 0 | 0 | 0 | 0 | 0
node13 | DGTech31 | 0 | 8760 | 0 | 0 | 0 | 0 | 0
node13 | DGTech32 | 0 | 8760 | 0 | 0 | 0 | 0 | 0
node13 | DGTech33 | 0 | 8760 | 0 | 0 | 0 | 0 | 0
node13 | DGTech34 | 0 | 8760 | 0 | 0 | 0 | 0 | 0
node13 | DGTech35 | 0 | 8760 | 0 | 0 | 0 | 0 | 0
node13 | DGTech36 | 0 | 8760 | 0 | 0 | 0 | 0 | 0
node13 | DGTech37 | 0 | 8760 | 0 | 0 | 0 | 0 | 0
node13 | DGTech38 | 0 | 8760 | 0 | 0 | 0 | 0 | 0
node13 | DGTech39 | 0 | 8760 | 0 | 0 | 0 | 0 | 0
node13 | DGTech40 | 0 | 8760 | 0 | 0 | 0 | 0 | 0
node13 | DGTech41 | 0 | 8760 | 0 | 0 | 0 | 0 | 0
node13 | DGTech42 | 0 | 8760 | 0 | 0 | 0 | 0 | 0
node13 | DGTech43 | 0 | 8760 | 0 | 0 | 0 | 0 | 0
node13 | DGTech44 | 0 | 8760 | 0 | 0 | 0 | 0 | 0
node13 | DGTech45 | 0 | 8760 | 0 | 0 | 0 | 0 | 0
node13 | DGTech46 | 0 | 8760 | 0 | 0 | 0 | 0 | 0
node13 | DGTech47 | 0 | 8760 | 0 | 0 | 0 | 0 | 0
node13 | DGTech48 | 0 | 8760 | 0 | 0 | 0 | 0 | 0
node13 | DGTech49 | 0 | 8760 | 0 | 0 | 0 | 0 | 0
node13 | DGTech50 | 0 | 8760 | 0 | 0 | 0 | 0 | 0
node13 | DGTech51 | 0 | 8760 | 0 | 0 | 0 | 0 | 0
node13 | DGTech52 | 0 | 8760 | 0 | 0 | 0 | 0 | 0
node13 | DGTech53 | 0 | 8760 | 0 | 0 | 0 | 0 | 0
node13 | DGTech54 | 0 | 8760 | 0 | 0 | 0 | 0 | 0
node13 | DGTech55 | 0 | 8760 | 0 | 0 | 0 | 0 | 0
node13 | DGTech56 | 0 | 8760 | 0 | 0 | 0 | 0 | 0
node14 | DGTech01 | 0 | 8760 | 0 | 0 | 0 | 0 | 0
node14 | DGTech02 | 0 | 8760 | 0 | 0 | 0 | 0 | 0
node14 | DGTech03 | 0 | 8760 | 0 | 0 | 0 | 0 | 0
node14 | DGTech04 | 0 | 8760 | 0 | 0 | 0 | 0 | 0
node14 | DGTech05 | 0 | 8760 | 0 | 0 | 0 | 0 | 0
node14 | DGTech06 | 0 | 8760 | 0 | 0 | 0 | 0 | 0
node14 | DGTech07 | 0 | 8760 | 0 | 0 | 0 | 0 | 0
node14 | DGTech08 | 0 | 8760 | 0 | 0 | 0 | 0 | 0
node14 | DGTech09 | 0 | 8760 | 0 | 0 | 0 | 0 | 0
node14 | DGTech10 | 0 | 8760 | 0 | 0 | 0 | 0 | 0
node14 | DGTech11 | 0 | 8760 | 0 | 0 | 0 | 0 | 0
node14 | DGTech12 | 0 | 8760 | 0 | 0 | 0 | 0 | 0
node14 | DGTech13 | 0 | 8760 | 0 | 0 | 0 | 0 | 0
node14 | DGTech14 | 0 | 8760 | 0 | 0 | 0 | 0 | 0
node14 | DGTech15 | 0 | 8760 | 0 | 0 | 0 | 0 | 0
node14 | DGTech16 | 0 | 8760 | 0 | 0 | 0 | 0 | 0
node14 | DGTech17 | 0 | 8760 | 0 | 0 | 0 | 0 | 0
node14 | DGTech18 | 0 | 8760 | 0 | 0 | 0 | 0 | 0
node14 | DGTech19 | 0 | 8760 | 0 | 0 | 0 | 0 | 0
node14 | DGTech20 | 0 | 8760 | 0 | 0 | 0 | 0 | 0
node14 | DGTech21 | 0 | 8760 | 0 | 0 | 0 | 0 | 0
node14 | DGTech22 | 0 | 8760 | 0 | 0 | 0 | 0 | 0
node14 | DGTech23 | 0 | 8760 | 0 | 0 | 0 | 0 | 0
node14 | DGTech24 | 0 | 8760 | 0 | 0 | 0 | 0 | 0
node14 | DGTech25 | 0 | 8760 | 0 | 0 | 0 | 0 | 0
node14 | DGTech26 | 0 | 8760 | 0 | 0 | 0 | 0 | 0
node14 | DGTech27 | 0 | 8760 | 0 | 0 | 0 | 0 | 0
node14 | DGTech28 | 0 | 8760 | 0 | 0 | 0 | 0 | 0
node14 | DGTech29 | 0 | 8760 | 0 | 0 | 0 | 0 | 0
node14 | DGTech30 | 0 | 8760 | 0 | 0 | 0 | 0 | 0
node14 | DGTech31 | 0 | 8760 | 0 | 0 | 0 | 0 | 0
node14 | DGTech32 | 0 | 8760 | 0 | 0 | 0 | 0 | 0
node14 | DGTech33 | 0 | 8760 | 0 | 0 | 0 | 0 | 0
node14 | DGTech34 | 0 | 8760 | 0 | 0 | 0 | 0 | 0
node14 | DGTech35 | 0 | 8760 | 0 | 0 | 0 | 0 | 0
node14 | DGTech36 | 0 | 8760 | 0 | 0 | 0 | 0 | 0
node14 | DGTech37 | 0 | 8760 | 0 | 0 | 0 | 0 | 0
node14 | DGTech38 | 0 | 8760 | 0 | 0 | 0 | 0 | 0
node14 | DGTech39 | 0 | 8760 | 0 | 0 | 0 | 0 | 0
node14 | DGTech40 | 0 | 8760 | 0 | 0 | 0 | 0 | 0
node14 | DGTech41 | 0 | 8760 | 0 | 0 | 0 | 0 | 0
node14 | DGTech42 | 0 | 8760 | 0 | 0 | 0 | 0 | 0
node14 | DGTech43 | 0 | 8760 | 0 | 0 | 0 | 0 | 0
node14 | DGTech44 | 0 | 8760 | 0 | 0 | 0 | 0 | 0
node14 | DGTech45 | 0 | 8760 | 0 | 0 | 0 | 0 | 0
node14 | DGTech46 | 0 | 8760 | 0 | 0 | 0 | 0 | 0
node14 | DGTech47 | 0 | 8760 | 0 | 0 | 0 | 0 | 0
node14 | DGTech48 | 0 | 8760 | 0 | 0 | 0 | 0 | 0
node14 | DGTech49 | 0 | 8760 | 0 | 0 | 0 | 0 | 0
node14 | DGTech50 | 0 | 8760 | 0 | 0 | 0 | 0 | 0
node14 | DGTech51 | 0 | 8760 | 0 | 0 | 0 | 0 | 0
node14 | DGTech52 | 0 | 8760 | 0 | 0 | 0 | 0 | 0
node14 | DGTech53 | 0 | 8760 | 0 | 0 | 0 | 0 | 0
node14 | DGTech54 | 0 | 8760 | 0 | 0 | 0 | 0 | 0
node14 | DGTech55 | 0 | 8760 | 0 | 0 | 0 | 0 | 0
node14 | DGTech56 | 0 | 8760 | 0 | 0 | 0 | 0 | 0
node15 | DGTech01 | 0 | 8760 | 0 | 0 | 0 | 0 | 0
node15 | DGTech02 | 0 | 8760 | 0 | 0 | 0 | 0 | 0
node15 | DGTech03 | 0 | 8760 | 0 | 0 | 0 | 0 | 0
node15 | DGTech04 | 0 | 8760 | 0 | 0 | 0 | 0 | 0
node15 | DGTech05 | 0 | 8760 | 0 | 0 | 0 | 0 | 0
node15 | DGTech06 | 0 | 8760 | 0 | 0 | 0 | 0 | 0
node15 | DGTech07 | 0 | 8760 | 0 | 0 | 0 | 0 | 0
node15 | DGTech08 | 0 | 8760 | 0 | 0 | 0 | 0 | 0
node15 | DGTech09 | 0 | 8760 | 0 | 0 | 0 | 0 | 0
node15 | DGTech10 | 0 | 8760 | 0 | 0 | 0 | 0 | 0
node15 | DGTech11 | 0 | 8760 | 0 | 0 | 0 | 0 | 0
node15 | DGTech12 | 0 | 8760 | 0 | 0 | 0 | 0 | 0
node15 | DGTech13 | 0 | 8760 | 0 | 0 | 0 | 0 | 0
node15 | DGTech14 | 0 | 8760 | 0 | 0 | 0 | 0 | 0
node15 | DGTech15 | 0 | 8760 | 0 | 0 | 0 | 0 | 0
node15 | DGTech16 | 0 | 8760 | 0 | 0 | 0 | 0 | 0
node15 | DGTech17 | 0 | 8760 | 0 | 0 | 0 | 0 | 0
node15 | DGTech18 | 0 | 8760 | 0 | 0 | 0 | 0 | 0
node15 | DGTech19 | 0 | 8760 | 0 | 0 | 0 | 0 | 0
node15 | DGTech20 | 0 | 8760 | 0 | 0 | 0 | 0 | 0
node15 | DGTech21 | 0 | 8760 | 0 | 0 | 0 | 0 | 0
node15 | DGTech22 | 0 | 8760 | 0 | 0 | 0 | 0 | 0
node15 | DGTech23 | 0 | 8760 | 0 | 0 | 0 | 0 | 0
node15 | DGTech24 | 0 | 8760 | 0 | 0 | 0 | 0 | 0
node15 | DGTech25 | 0 | 8760 | 0 | 0 | 0 | 0 | 0
node15 | DGTech26 | 0 | 8760 | 0 | 0 | 0 | 0 | 0
node15 | DGTech27 | 0 | 8760 | 0 | 0 | 0 | 0 | 0
node15 | DGTech28 | 0 | 8760 | 0 | 0 | 0 | 0 | 0
node15 | DGTech29 | 0 | 8760 | 0 | 0 | 0 | 0 | 0
node15 | DGTech30 | 0 | 8760 | 0 | 0 | 0 | 0 | 0
node15 | DGTech31 | 0 | 8760 | 0 | 0 | 0 | 0 | 0
node15 | DGTech32 | 0 | 8760 | 0 | 0 | 0 | 0 | 0
node15 | DGTech33 | 0 | 8760 | 0 | 0 | 0 | 0 | 0
node15 | DGTech34 | 0 | 8760 | 0 | 0 | 0 | 0 | 0
node15 | DGTech35 | 0 | 8760 | 0 | 0 | 0 | 0 | 0
node15 | DGTech36 | 0 | 8760 | 0 | 0 | 0 | 0 | 0
node15 | DGTech37 | 0 | 8760 | 0 | 0 | 0 | 0 | 0
node15 | DGTech38 | 0 | 8760 | 0 | 0 | 0 | 0 | 0
node15 | DGTech39 | 0 | 8760 | 0 | 0 | 0 | 0 | 0
node15 | DGTech40 | 0 | 8760 | 0 | 0 | 0 | 0 | 0
node15 | DGTech41 | 0 | 8760 | 0 | 0 | 0 | 0 | 0
node15 | DGTech42 | 0 | 8760 | 0 | 0 | 0 | 0 | 0
node15 | DGTech43 | 0 | 8760 | 0 | 0 | 0 | 0 | 0
node15 | DGTech44 | 0 | 8760 | 0 | 0 | 0 | 0 | 0
node15 | DGTech45 | 0 | 8760 | 0 | 0 | 0 | 0 | 0
node15 | DGTech46 | 0 | 8760 | 0 | 0 | 0 | 0 | 0
node15 | DGTech47 | 0 | 8760 | 0 | 0 | 0 | 0 | 0
node15 | DGTech48 | 0 | 8760 | 0 | 0 | 0 | 0 | 0
node15 | DGTech49 | 0 | 8760 | 0 | 0 | 0 | 0 | 0
node15 | DGTech50 | 0 | 8760 | 0 | 0 | 0 | 0 | 0
node15 | DGTech51 | 0 | 8760 | 0 | 0 | 0 | 0 | 0
node15 | DGTech52 | 0 | 8760 | 0 | 0 | 0 | 0 | 0
node15 | DGTech53 | 0 | 8760 | 0 | 0 | 0 | 0 | 0
node15 | DGTech54 | 0 | 8760 | 0 | 0 | 0 | 0 | 0
node15 | DGTech55 | 0 | 8760 | 0 | 0 | 0 | 0 | 0
node15 | DGTech56 | 0 | 8760 | 0 | 0 | 0 | 0 | 0
node16 | DGTech01 | 0 | 8760 | 0 | 0 | 0 | 0 | 0
node16 | DGTech02 | 0 | 8760 | 0 | 0 | 0 | 0 | 0
node16 | DGTech03 | 0 | 8760 | 0 | 0 | 0 | 0 | 0
node16 | DGTech04 | 0 | 8760 | 0 | 0 | 0 | 0 | 0
node16 | DGTech05 | 0 | 8760 | 0 | 0 | 0 | 0 | 0
node16 | DGTech06 | 0 | 8760 | 0 | 0 | 0 | 0 | 0
node16 | DGTech07 | 0 | 8760 | 0 | 0 | 0 | 0 | 0
node16 | DGTech08 | 0 | 8760 | 0 | 0 | 0 | 0 | 0
node16 | DGTech09 | 0 | 8760 | 0 | 0 | 0 | 0 | 0
node16 | DGTech10 | 0 | 8760 | 0 | 0 | 0 | 0 | 0
node16 | DGTech11 | 0 | 8760 | 0 | 0 | 0 | 0 | 0
node16 | DGTech12 | 0 | 8760 | 0 | 0 | 0 | 0 | 0
node16 | DGTech13 | 0 | 8760 | 0 | 0 | 0 | 0 | 0
node16 | DGTech14 | 0 | 8760 | 0 | 0 | 0 | 0 | 0
node16 | DGTech15 | 0 | 8760 | 0 | 0 | 0 | 0 | 0
node16 | DGTech16 | 0 | 8760 | 0 | 0 | 0 | 0 | 0
node16 | DGTech17 | 0 | 8760 | 0 | 0 | 0 | 0 | 0
node16 | DGTech18 | 0 | 8760 | 0 | 0 | 0 | 0 | 0
node16 | DGTech19 | 0 | 8760 | 0 | 0 | 0 | 0 | 0
node16 | DGTech20 | 0 | 8760 | 0 | 0 | 0 | 0 | 0
node16 | DGTech21 | 0 | 8760 | 0 | 0 | 0 | 0 | 0
node16 | DGTech22 | 0 | 8760 | 0 | 0 | 0 | 0 | 0
node16 | DGTech23 | 0 | 8760 | 0 | 0 | 0 | 0 | 0
node16 | DGTech24 | 0 | 8760 | 0 | 0 | 0 | 0 | 0
node16 | DGTech25 | 0 | 8760 | 0 | 0 | 0 | 0 | 0
node16 | DGTech26 | 0 | 8760 | 0 | 0 | 0 | 0 | 0
node16 | DGTech27 | 0 | 8760 | 0 | 0 | 0 | 0 | 0
node16 | DGTech28 | 0 | 8760 | 0 | 0 | 0 | 0 | 0
node16 | DGTech29 | 0 | 8760 | 0 | 0 | 0 | 0 | 0
node16 | DGTech30 | 0 | 8760 | 0 | 0 | 0 | 0 | 0
node16 | DGTech31 | 0 | 8760 | 0 | 0 | 0 | 0 | 0
node16 | DGTech32 | 0 | 8760 | 0 | 0 | 0 | 0 | 0
node16 | DGTech33 | 0 | 8760 | 0 | 0 | 0 | 0 | 0
node16 | DGTech34 | 0 | 8760 | 0 | 0 | 0 | 0 | 0
node16 | DGTech35 | 0 | 8760 | 0 | 0 | 0 | 0 | 0
node16 | DGTech36 | 0 | 8760 | 0 | 0 | 0 | 0 | 0
node16 | DGTech37 | 0 | 8760 | 0 | 0 | 0 | 0 | 0
node16 | DGTech38 | 0 | 8760 | 0 | 0 | 0 | 0 | 0
node16 | DGTech39 | 0 | 8760 | 0 | 0 | 0 | 0 | 0
node16 | DGTech40 | 0 | 8760 | 0 | 0 | 0 | 0 | 0
node16 | DGTech41 | 0 | 8760 | 0 | 0 | 0 | 0 | 0
node16 | DGTech42 | 0 | 8760 | 0 | 0 | 0 | 0 | 0
node16 | DGTech43 | 0 | 8760 | 0 | 0 | 0 | 0 | 0
node16 | DGTech44 | 0 | 8760 | 0 | 0 | 0 | 0 | 0
node16 | DGTech45 | 0 | 8760 | 0 | 0 | 0 | 0 | 0
node16 | DGTech46 | 0 | 8760 | 0 | 0 | 0 | 0 | 0
node16 | DGTech47 | 0 | 8760 | 0 | 0 | 0 | 0 | 0
node16 | DGTech48 | 0 | 8760 | 0 | 0 | 0 | 0 | 0
node16 | DGTech49 | 0 | 8760 | 0 | 0 | 0 | 0 | 0
node16 | DGTech50 | 0 | 8760 | 0 | 0 | 0 | 0 | 0
node16 | DGTech51 | 0 | 8760 | 0 | 0 | 0 | 0 | 0
node16 | DGTech52 | 0 | 8760 | 0 | 0 | 0 | 0 | 0
node16 | DGTech53 | 0 | 8760 | 0 | 0 | 0 | 0 | 0
node16 | DGTech54 | 0 | 8760 | 0 | 0 | 0 | 0 | 0
node16 | DGTech55 | 0 | 8760 | 0 | 0 | 0 | 0 | 0
node16 | DGTech56 | 0 | 8760 | 0 | 0 | 0 | 0 | 0

## BattInvest
node | BattInverterType | Min (number of units) | Max (number of units) | Existing (0/1) | Age (years)
node1 | BattInverter_100kw | 0 | 0 | 0 | 0
node1 | BattInverter_200kw | 0 | 0 | 0 | 0
node1 | BattInverter_500kw | 0 | 0 | 0 | 0
node1 | BattInverter_1000kw | 0 | 0 | 0 | 0
node1 | BattInverter_2000kw | 0 | 0 | 0 | 0
node2 | BattInverter_100kw | 0 | 0 | 0 | 0
node2 | BattInverter_200kw | 0 | 0 | 0 | 0
node2 | BattInverter_500kw | 0 | 0 | 0 | 0
node2 | BattInverter_1000kw | 0 | 0 | 0 | 0
node2 | BattInverter_2000kw | 0 | 0 | 0 | 0
node3 | BattInverter_100kw | 0 | 0 | 0 | 0
node3 | BattInverter_200kw | 0 | 0 | 0 | 0
node3 | BattInverter_500kw | 0 | 0 | 0 | 0
node3 | BattInverter_1000kw | 0 | 0 | 0 | 0
node3 | BattInverter_2000kw | 0 | 0 | 0 | 0
node4 | BattInverter_100kw | 0 | 0 | 0 | 0
node4 | BattInverter_200kw | 0 | 0 | 0 | 0
node4 | BattInverter_500kw | 0 | 0 | 0 | 0
node4 | BattInverter_1000kw | 0 | 0 | 0 | 0
node4 | BattInverter_2000kw | 0 | 0 | 0 | 0
node5 | BattInverter_100kw | 0 | 0 | 0 | 0
node5 | BattInverter_200kw | 0 | 0 | 0 | 0
node5 | BattInverter_500kw | 0 | 0 | 0 | 0
node5 | BattInverter_1000kw | 0 | 0 | 0 | 0
node5 | BattInverter_2000kw | 0 | 0 | 0 | 0
node6 | BattInverter_100kw | 0 | 0 | 0 | 0
node6 | BattInverter_200kw | 0 | 0 | 0 | 0
node6 | BattInverter_500kw | 0 | 0 | 0 | 0
node6 | BattInverter_1000kw | 0 | 0 | 0 | 0
node6 | BattInverter_2000kw | 0 | 0 | 0 | 0
node7 | BattInverter_100kw | 0 | 0 | 0 | 0
node7 | BattInverter_200kw | 0 | 0 | 0 | 0
node7 | BattInverter_500kw | 0 | 0 | 0 | 0
node7 | BattInverter_1000kw | 0 | 0 | 0 | 0
node7 | BattInverter_2000kw | 0 | 0 | 0 | 0
node8 | BattInverter_100kw | 0 | 0 | 0 | 0
node8 | BattInverter_200kw | 0 | 0 | 0 | 0
node8 | BattInverter_500kw | 0 | 0 | 0 | 0
node8 | BattInverter_1000kw | 0 | 0 | 0 | 0
node8 | BattInverter_2000kw | 0 | 0 | 0 | 0
node9 | BattInverter_100kw | 0 | 0 | 0 | 0
node9 | BattInverter_200kw | 0 | 0 | 0 | 0
node9 | BattInverter_500kw | 0 | 0 | 0 | 0
node9 | BattInverter_1000kw | 0 | 0 | 0 | 0
node9 | BattInverter_2000kw | 0 | 0 | 0 | 0
node10 | BattInverter_100kw | 0 | 0 | 0 | 0
node10 | BattInverter_200kw | 0 | 0 | 0 | 0
node10 | BattInverter_500kw | 0 | 0 | 0 | 0
node10 | BattInverter_1000kw | 0 | 0 | 0 | 0
node10 | BattInverter_2000kw | 0 | 0 | 0 | 0
node11 | BattInverter_100kw | 0 | 0 | 0 | 0
node11 | BattInverter_200kw | 0 | 0 | 0 | 0
node11 | BattInverter_500kw | 0 | 0 | 0 | 0
node11 | BattInverter_1000kw | 0 | 0 | 0 | 0
node11 | BattInverter_2000kw | 0 | 0 | 0 | 0
node12 | BattInverter_100kw | 0 | 0 | 0 | 0
node12 | BattInverter_200kw | 0 | 0 | 0 | 0
node12 | BattInverter_500kw | 0 | 0 | 0 | 0
node12 | BattInverter_1000kw | 0 | 0 | 0 | 0
node12 | BattInverter_2000kw | 0 | 0 | 0 | 0
node13 | BattInverter_100kw | 0 | 0 | 0 | 0
node13 | BattInverter_200kw | 0 | 0 | 0 | 0
node13 | BattInverter_500kw | 0 | 0 | 0 | 0
node13 | BattInverter_1000kw | 0 | 0 | 0 | 0
node13 | BattInverter_2000kw | 0 | 0 | 0 | 0
node14 | BattInverter_100kw | 0 | 0 | 0 | 0
node14 | BattInverter_200kw | 0 | 0 | 0 | 0
node14 | BattInverter_500kw | 0 | 0 | 0 | 0
node14 | BattInverter_1000kw | 0 | 0 | 0 | 0
node14 | BattInverter_2000kw | 0 | 0 | 0 | 0
node15 | BattInverter_100kw | 0 | 0 | 0 | 0
node15 | BattInverter_200kw | 0 | 0 | 0 | 0
node15 | BattInverter_500kw | 0 | 0 | 0 | 0
node15 | BattInverter_1000kw | 0 | 0 | 0 | 0
node15 | BattInverter_2000kw | 0 | 0 | 0 | 0
node16 | BattInverter_100kw | 0 | 0 | 0 | 0
node16 | BattInverter_200kw | 0 | 0 | 0 | 0
node16 | BattInverter_500kw | 0 | 0 | 0 | 0
node16 | BattInverter_1000kw | 0 | 0 | 0 | 0
node16 | BattInverter_2000kw | 0 | 0 | 0 | 0

## BranchInvest
0 = no investment, {list_cable_type} otherwise | node1 | node2 | node3 | node4 | node5 | node6 | node7 | node8 | node9 | node10 | node11 | node12 | node13 | node14 | node15 | node16
node1 | 0 | 0 | 0 | 0 | 0 | 0 | 0 | 0 | 0 | 0 | 0 | 0 | 0 | 0 | 0 | 0
node2 | 0 | 0 | 0 | 0 | 0 | 0 | 0 | 0 | 0 | 0 | 0 | 0 | 0 | 0 | 0 | 0
node3 | 0 | 0 | 0 | 0 | 0 | 0 | 0 | 0 | 0 | 0 | 0 | 0 | 0 | 0 | 0 | 0
node4 | 0 | 0 | 0 | 0 | 0 | 0 | 0 | 0 | 0 | 0 | 0 | 0 | 0 | 0 | 0 | 0
node5 | 0 | 0 | 0 | 0 | 0 | 0 | 0 | 0 | 0 | 0 | 0 | 0 | 0 | 0 | 0 | 0
node6 | 0 | 0 | 0 | 0 | 0 | 0 | 0 | 0 | 0 | 0 | 0 | 0 | 0 | 0 | 0 | 0
node7 | 0 | 0 | 0 | 0 | 0 | 0 | 0 | 0 | 0 | 0 | 0 | 0 | 0 | 0 | 0 | 0
node8 | 0 | 0 | 0 | 0 | 0 | 0 | 0 | 0 | 0 | 0 | 0 | 0 | 0 | 0 | 0 | 0
node9 | 0 | 0 | 0 | 0 | 0 | 0 | 0 | 0 | 0 | 0 | 0 | 0 | 0 | 0 | 0 | 0
node10 | 0 | 0 | 0 | 0 | 0 | 0 | 0 | 0 | 0 | 0 | 0 | 0 | 0 | 0 | 0 | 0
node11 | 0 | 0 | 0 | 0 | 0 | 0 | 0 | 0 | 0 | 0 | 0 | 0 | 0 | 0 | 0 | 0
node12 | 0 | 0 | 0 | 0 | 0 | 0 | 0 | 0 | 0 | 0 | 0 | 0 | 0 | 0 | 0 | 0
node13 | 0 | 0 | 0 | 0 | 0 | 0 | 0 | 0 | 0 | 0 | 0 | 0 | 0 | 0 | 0 | 0
node14 | 0 | 0 | 0 | 0 | 0 | 0 | 0 | 0 | 0 | 0 | 0 | 0 | 0 | 0 | 0 | 0
node15 | 0 | 0 | 0 | 0 | 0 | 0 | 0 | 0 | 0 | 0 | 0 | 0 | 0 | 0 | 0 | 0
node16 | 0 | 0 | 0 | 0 | 0 | 0 | 0 | 0 | 0 | 0 | 0 | 0 | 0 | 0 | 0 | 0

## SwitchInvest
0 = no investment, {list_switch_type} otherwise | node1 | node2 | node3 | node4 | node5 | node6 | node7 | node8 | node9 | node10 | node11 | node12 | node13 | node14 | node15 | node16
node1 | 0 | 0 | 0 | 0 | 0 | 0 | 0 | 0 | 0 | 0 | 0 | 0 | 0 | 0 | 0 | 0
node2 | 0 | 0 | 0 | 0 | 0 | 0 | 0 | 0 | 0 | 0 | 0 | 0 | 0 | 0 | 0 | 0
node3 | 0 | 0 | 0 | 0 | 0 | 0 | 0 | 0 | 0 | 0 | 0 | 0 | 0 | 0 | 0 | 0
node4 | 0 | 0 | 0 | 0 | 0 | 0 | 0 | 0 | 0 | 0 | 0 | 0 | 0 | 0 | 0 | 0
node5 | 0 | 0 | 0 | 0 | 0 | 0 | 0 | 0 | 0 | 0 | 0 | 0 | 0 | 0 | 0 | 0
node6 | 0 | 0 | 0 | 0 | 0 | 0 | 0 | 0 | 0 | 0 | 0 | 0 | 0 | 0 | 0 | 0
node7 | 0 | 0 | 0 | 0 | 0 | 0 | 0 | 0 | 0 | 0 | 0 | 0 | 0 | 0 | 0 | 0
node8 | 0 | 0 | 0 | 0 | 0 | 0 | 0 | 0 | 0 | 0 | 0 | 0 | 0 | 0 | 0 | 0
node9 | 0 | 0 | 0 | 0 | 0 | 0 | 0 | 0 | 0 | 0 | 0 | 0 | 0 | 0 | 0 | 0
node10 | 0 | 0 | 0 | 0 | 0 | 0 | 0 | 0 | 0 | 0 | 0 | 0 | 0 | 0 | 0 | 0
node11 | 0 | 0 | 0 | 0 | 0 | 0 | 0 | 0 | 0 | 0 | 0 | 0 | 0 | 0 | 0 | 0
node12 | 0 | 0 | 0 | 0 | 0 | 0 | 0 | 0 | 0 | 0 | 0 | 0 | 0 | 0 | 0 | 0
node13 | 0 | 0 | 0 | 0 | 0 | 0 | 0 | 0 | 0 | 0 | 0 | 0 | 0 | 0 | 0 | 0
node14 | 0 | 0 | 0 | 0 | 0 | 0 | 0 | 0 | 0 | 0 | 0 | 0 | 0 | 0 | 0 | 0
node15 | 0 | 0 | 0 | 0 | 0 | 0 | 0 | 0 | 0 | 0 | 0 | 0 | 0 | 0 | 0 | 0
node16 | 0 | 0 | 0 | 0 | 0 | 0 | 0 | 0 | 0 | 0 | 0 | 0 | 0 | 0 | 0 | 0

## PvWindParams
PvCapCost ($/kW) | 2500
PvEff | 0.8
WindCapitalCost ($/kW) | 2500
WindEff | 0.8

## BattParams
BattInverterType | MaxS (kW) | lifetime (years) | Capcost ($/kW) | effCoef_x1 | effCoef_y1 | effCoef_x2 | effCoef_y2 | effCoef_x3 | effCoef_y3 | effCoef_x4 | effCoef_y4 | effCoef_x5 | effCoef_y5 | phases (1,2,3)
BattInverter_100kw | 100 | 20 | 30000 | -1 | -1.2533 | -0.8 | -0.85333 | 0 | 0 | 0.8 | 0.75 | 1 | 0.85 | 1,2,3
BattInverter_200kw | 200 | 20 | 58000 | -1 | -1.2533 | -0.8 | -0.85333 | 0 | 0 | 0.8 | 0.75 | 1 | 0.85 | 2
BattInverter_500kw | 500 | 20 | 100000 | -1 | -1.2533 | -0.8 | -0.85333 | 0 | 0 | 0.8 | 0.75 | 1 | 0.85 | 1
BattInverter_1000kw | 1000 | 20 | 1000000 | -1 | -1.2533 | -0.8 | -0.85333 | 0 | 0 | 0.8 | 0.75 | 1 | 0.85 | 1,2,3
BattInverter_2000kw | 2000 | 20 | 1700000 | -1 | -1.2533 | -0.8 | -0.85333 | 0 | 0 | 0.8 | 0.75 | 1 | 0.85 | 1,2,3

## DieselParams
TechNo | Description | MaxS (kW) | Capcost ($) | cost0 ($/kwh) | cost1 ($/kwh) | cost2 ($/kwh) | Type | efficiency | MaxRampUp | MaxRampDown | lifetime (years) | phases (1,2,3)
DGTech01 | MT_CHP-HW_65 | 65 | 6440 | 0 | 0.00725 | 0.00725 | 5 | 0.238 | 0.5 | 0.5 | 15 | 1,2,3
DGTech02 | ICE_RB_CHP-HW_75 | 75 | 5761.4074 | 0 | 0.01275 | 0.01275 | 4 | 0.26 | 0.5 | 0.5 | 15 | 2
DGTech03 | MT_CHP-HW_200 | 200 | 6300 | 0 | 0.0085 | 0.0085 | 5 | 0.267 | 0.5 | 0.5 | 15 | 1
DGTech04 | ICE_RB_CHP-HW_250 | 250 | 5227.7333 | 0 | 0.0125 | 0.0125 | 4 | 0.27 | 0.5 | 0.5 | 15 | 1,2,3
DGTech05 | MT_CHP-HW_250 | 250 | 5438 | 0 | 0.006 | 0.006 | 5 | 0.261 | 0.5 | 0.5 | 15 | 1,2,3
DGTech06 | MCFC_CHP-HW_300 | 300 | 20600 | 0 | 0.023 | 0.023 | 1 | 0.42727 | 0.5 | 0.5 | 20 | 1,2,3
DGTech07 | PAFC_HP-HW_400 | 400 | 14600 | 0 | 0.0185 | 0.0185 | 1 | 0.38182 | 0.5 | 0.5 | 20 | 1,2,3
DGTech08 | ICE_LB_CHP-HW_500 | 500 | 4617.6 | 0 | 0.01075 | 0.01075 | 4 | 0.33 | 0.5 | 0.5 | 15 | 1,2,3
DGTech09 | ICE_LB_CHP-HW_750 | 750 | 4400.597 | 0 | 0.01075 | 0.01075 | 4 | 0.345 | 0.5 | 0.5 | 20 | 1,2,3
DGTech10 | ICE_LB_CHP-HW_1600 | 1600 | 0 | 0 | 0.00975 | 0.00975 | 4 | 0.368 | 0.5 | 0.5 | 20 | 1,2,3
DGTech11 | MT_CHP-HW_1000 | 1000 | 5000 | 0 | 0.00625 | 0.00625 | 5 | 0.267 | 0.5 | 0.5 | 15 | 1,2,3
DGTech12 | MCFC_CHP-HW_1000 | 1000 | 12820 | 0 | 0.01775 | 0.01775 | 1 | 0.4273 | 0.5 | 0.5 | 20 | 1,2,3
DGTech13 | MCFC_CHP-HW_1400 | 1400 | 9200 | 0 | 0.01775 | 0.01775 | 1 | 0.42727 | 0.5 | 0.5 | 20 | 1,2,3
DGTech14 | ICE_LB_CHP-HW_2500 | 2500 | 4223.0868 | 0 | 0.008125 | 0.008125 | 4 | 0.404 | 0.5 | 0.5 | 20 | 1,2,3
DGTech15 | MCFC_CHP-HW_2800 | 2800 | 8300 | 0 | 0.01775 | 0.01775 | 1 | 0.4273 | 0.5 | 0.5 | 20 | 1,2,3
DGTech16 | CT_CHP-HW_3500 | 3500 | 6144.7337 | 0 | 0.006 | 0.006 | 2 | 0.2396 | 0.5 | 0.5 | 20 | 1,2,3
DGTech17 | CT_CHP-HW_DB_3500 | 3500 | 6309.1789 | 0 | 0.00625 | 0.00625 | 2 | 0.2396 | 0.5 | 0.5 | 20 | 1,2,3
DGTech18 | ICE_LB_CHP-HW_5000 | 5000 | 3074.0211 | 0 | 0.004375 | 0.004375 | 4 | 0.416 | 0.5 | 0.5 | 20 | 1,2,3
DGTech19 | CT_CHP-HW_5000 | 5000 | 3890.9918 | 0 | 0.00525 | 0.00525 | 2 | 0.2891 | 0.5 | 0.5 | 20 | 1,2,3
DGTech20 | CT_CHP-HW_DB_5000 | 5000 | 3984.1806 | 0 | 0.0055 | 0.0055 | 2 | 0.2891 | 0.5 | 0.5 | 20 | 1,2,3
DGTech21 | CT_CHP-HW_7500 | 7500 | 3754.9146 | 0 | 0.00505 | 0.00505 | 2 | 0.2734 | 0.5 | 0.5 | 20 | 1,2,3
DGTech22 | CT_CHP-HW_DB_7500 | 7500 | 3841.241 | 0 | 0.0053 | 0.0053 | 2 | 0.2734 | 0.5 | 0.5 | 20 | 1,2,3
DGTech23 | CT_CHP-HW_15000 | 15000 | 2887.7754 | 0 | 0.00365 | 0.00365 | 2 | 0.3325 | 0.5 | 0.5 | 20 | 1,2,3
DGTech24 | CT_CHP-HW_DB_15000 | 15000 | 2952.9811 | 0 | 0.003775 | 0.003775 | 2 | 0.3325 | 0.5 | 0.5 | 20 | 1,2,3
DGTech25 | CT_CHP-HW_25000 | 25000 | 2377.3427 | 0 | 0.0036 | 0.0036 | 2 | 0.3597 | 0.5 | 0.5 | 20 | 1,2,3
DGTech26 | CT_CHP-HW_DB_25000 | 25000 | 2428.5374 | 0 | 0.0037 | 0.0037 | 2 | 0.3597 | 0.5 | 0.5 | 20 | 1,2,3
DGTech27 | MT_65 | 65 | 5474 | 0 | 0.0065 | 0.0065 | 5 | 0.238 | 0.5 | 0.5 | 15 | 1,2,3
DGTech28 | ICE_RB_75 | 75 | 4460.4444 | 0 | 0.012 | 0.012 | 4 | 0.26 | 0.5 | 0.5 | 15 | 1,2,3
DGTech29 | MT_200 | 200 | 5355 | 0 | 0.008 | 0.008 | 5 | 0.267 | 0.5 | 0.5 | 15 | 1,2,3
DGTech30 | ICE_RB_250 | 250 | 4146.1333 | 0 | 0.012 | 0.012 | 4 | 0.27 | 0.5 | 0.5 | 15 | 1,2,3
DGTech31 | MT_250 | 250 | 4622.3 | 0 | 0.0055 | 0.0055 | 5 | 0.261 | 0.5 | 0.5 | 15 | 1,2,3
DGTech32 | FC_clarkson | 100 | 0 | 0 | 0.04 | 0.0225 | 1 | 0.42727 | 0.5 | 0.5 | 20 | 1,2,3
DGTech33 | PAFC_400 | 400 | 14000 | 0 | 0.018 | 0.018 | 1 | 0.38182 | 0.5 | 0.5 | 20 | 1,2,3
DGTech34 | ICE_LB_500 | 500 | 3628.1143 | 0 | 0.0105 | 0.0105 | 4 | 0.33 | 0.5 | 0.5 | 15 | 1,2,3
DGTech35 | ICE_LB_750 | 750 | 3504.1791 | 0 | 0.0105 | 0.0105 | 4 | 0.345 | 0.5 | 0.5 | 20 | 1,2,3
DGTech36 | ICE_LB_1000 | 1000 | 3042 | 0 | 0.0095 | 0.0095 | 4 | 0.368 | 0.5 | 0.5 | 20 | 1,2,3
DGTech37 | MT_1000 | 1000 | 4250 | 0 | 0.006 | 0.006 | 5 | 0.267 | 0.5 | 0.5 | 15 | 1,2,3
DGTech38 | MCFC_1000 | 1000 | 12320 | 0 | 0.0175 | 0.0175 | 1 | 0.4273 | 0.5 | 0.5 | 20 | 1,2,3
DGTech39 | MCFC_1400 | 1400 | 8800 | 0 | 0.0175 | 0.0175 | 1 | 0.42727 | 0.5 | 0.5 | 20 | 1,2,3
DGTech40 | ICE_LB_2500 | 2500 | 2568.6038 | 0 | 0.008 | 0.008 | 4 | 0.404 | 0.5 | 0.5 | 20 | 1,2,3
DGTech41 | MCFC_2800 | 2800 | 8000 | 0 | 0.0175 | 0.0175 | 1 | 0.4273 | 0.5 | 0.5 | 20 | 1,2,3
DGTech42 | CT_3500 | 3500 | 5048.4322 | 0 | 0.005 | 0.005 | 2 | 0.2396 | 0.5 | 0.5 | 20 | 1,2,3
DGTech43 | ICE_LB_4000 | 4000 | 0 | 0 | 0.00425 | 0.00425 | 4 | 0.416 | 0.5 | 0.5 | 20 | 1,2,3
DGTech44 | CT_5000 | 5000 | 3269.7329 | 0 | 0.0045 | 0.0045 | 2 | 0.2891 | 0.5 | 0.5 | 20 | 1,2,3
DGTech45 | CT_7500 | 7500 | 3179.405 | 0 | 0.00445 | 0.00445 | 2 | 0.2734 | 0.5 | 0.5 | 20 | 1,2,3
DGTech46 | CT_15000 | 15000 | 2453.0704 | 0 | 0.0031 | 0.0031 | 2 | 0.3325 | 0.5 | 0.5 | 20 | 1,2,3
DGTech47 | CT_25000 | 25000 | 2036.0443 | 0 | 0.0031 | 0.0031 | 2 | 0.3597 | 0.5 | 0.5 | 20 | 1,2,3
DGTech48 | CT_25000 | 25000 | 2036.0443 | 0 | 0.0031 | 0.0031 | 2 | 0.3597 | 0.5 | 0.5 | 20 | 1,2,3
DGTech49 | CT_25000 | 25000 | 2036.0443 | 0 | 0.0031 | 0.0031 | 2 | 0.3597 | 0.5 | 0.5 | 20 | 1,2,3
DGTech50 | CT_25000 | 25000 | 2036.0443 | 0 | 0.0031 | 0.0031 | 2 | 0.3597 | 0.5 | 0.5 | 20 | 1,2,3
DGTech51 | PEM_FC_250 | 250 | 1884 | 0 | 0.0185 | 0.0185 | 1 | 0.6 | 0.5 | 0.5 | 20 | 1,2,3
DGTech52 | PEM_FC_100 | 100 | 2300 | 0 | 0.0185 | 0.0185 | 1 | 0.6 | 0.5 | 0.5 | 20 | 1,2,3
DGTech53 | PEM_FC_10 | 10 | 2527 | 0 | 0.0185 | 0.0185 | 1 | 0.6 | 0.5 | 0.5 | 20 | 1,2,3
DGTech54 | PEM_FC_5 | 5 | 3946 | 0 | 0.0185 | 0.0185 | 1 | 0.6 | 0.5 | 0.5 | 20 | 1,2,3
DGTech55 | PEM_FC_CHP_250 | 250 | 2219 | 0 | 0.0185 | 0.0185 | 1 | 0.35 | 0.5 | 0.5 | 20 | 1,2,3
DGTech56 | PEM_FC_CHP_100 | 100 | 3140 | 0 | 0.0185 | 0.0185 | 1 | 0.35 | 0.5 | 0.5 | 20 | 1,2,3

## CableParams
CableNo | Description | Capcost ($/km) | Resistance (Ohms/km) | Reactance (Ohms/km) | Rating (Amps) | phases (1,2,3)
CableType1 | CU_XLPE_PVC_27KV_3CORE | 85000 | 0.46458 | 1.3937 | 220 | 1,2,3
CableType2 | CU_XLPE_PVC_12kV_3CORE_35mm2 | 85000 | 0.46458 | 1.3937 | 34.9181 | 2
CableType3 | CU_XLPE_PVC_12kV_3CORE_50mm2 | 85000 | 0.34306 | 1.0292 | 40.53 | 1
CableType4 | CU_XLPE_PVC_12kV_3CORE_70mm2 | 85000 | 0.23889 | 0.71667 | 51.5458 | 1,2,3
CableType5 | CU_XLPE_PVC_12kV_3CORE_95mm2 | 85000 | 0.17153 | 0.51458 | 57.1577 | 1,2,3
CableType6 | CU_XLPE_PVC_12kV_3CORE_120mm2 | 85000 | 0.13611 | 0.40833 | 64.4323 | 1,2,3
CableType7 | CU_XLPE_PVC_12kV_3CORE_150mm2 | 85000 | 0.11181 | 0.33542 | 71.9147 | 1,2,3
CableType8 | CU_XLPE_PVC_12kV_3CORE_185mm2 | 85000 | 0.089583 | 0.26875 | 82.0992 | 1,2,3
CableType9 | CU_XLPE_PVC_12kV_3CORE_240mm2 | 85000 | 0.06875 | 0.20625 | 92.4915 | 1,2,3
CableType10 | CU_XLPE_PVC_12kV_3CORE_300mm2 | 85000 | 0.056597 | 0.16979 | 104.9623 | 1,2,3
CableType11 | CU_XLPE_PVC_12kV_3CORE_400mm2 | 85000 | 0.045833 | 0.1375 | 117.433 | 1,2,3
CableType12 | AL_XLPE_PVC_12kV_3CORE_25mm2 | 85000 | 1.0694 | 3.2083 | 22.4474 | 1,2,3
CableType13 | AL_XLPE_PVC_12kV_3CORE_35mm2 | 85000 | 0.77292 | 2.3188 | 26.3965 | 1,2,3
CableType14 | AL_XLPE_PVC_12kV_3CORE_50mm2 | 85000 | 0.57083 | 1.7125 | 30.7612 | 1,2,3
CableType15 | AL_XLPE_PVC_12kV_3CORE_70mm2 | 85000 | 0.39514 | 1.1854 | 36.9966 | 1,2,3
CableType16 | AL_XLPE_PVC_12kV_3CORE_95mm2 | 85000 | 0.28542 | 0.85625 | 43.6477 | 1,2,3
CableType17 | AL_XLPE_PVC_12kV_3CORE_120mm2 | 85000 | 0.22569 | 0.67708 | 49.4674 | 1,2,3
CableType18 | AL_XLPE_PVC_12kV_3CORE_150mm2 | 85000 | 0.18403 | 0.55208 | 55.0792 | 1,2,3
CableType19 | AL_XLPE_PVC_12kV_3CORE_185mm2 | 85000 | 0.14722 | 0.44167 | 61.9381 | 1,2,3
CableType20 | AL_XLPE_PVC_12kV_3CORE_240mm2 | 85000 | 0.11319 | 0.33958 | 70.8755 | 1,2,3
CableType21 | AL_XLPE_PVC_12kV_3CORE_300mm2 | 85000 | 0.090972 | 0.27292 | 79.6051 | 1,2,3
CableType22 | AL_XLPE_PVC_12kV_3CORE_400mm2 | 85000 | 0.071806 | 0.21542 | 90.4131 | 1,2,3
CableType23 | AL_XLPE_PVC_12kV_3CORE_400mm2 | 85000 | 0.071806 | 0.21542 | 90.4131 | 1,2,3
CableType24 | AL_XLPE_PVC_12kV_3CORE_400mm2 | 85000 | 0.071806 | 0.21542 | 90.4131 | 1,2,3
CableType25 | AL_XLPE_PVC_12kV_3CORE_400mm2 | 85000 | 0.071806 | 0.21542 | 90.4131 | 1,2,3
CableType26 | AL_XLPE_PVC_12kV_3CORE_400mm2 | 85000 | 0.071806 | 0.21542 | 90.4131 | 1,2,3
CableType27 | AL_XLPE_PVC_12kV_3CORE_400mm2 | 85000 | 0.071806 | 0.21542 | 90.4131 | 1,2,3
CableType28 | AL_XLPE_PVC_12kV_3CORE_400mm2 | 85000 | 0.071806 | 0.21542 | 90.4131 | 1,2,3
CableType29 | AL_XLPE_PVC_12kV_3CORE_400mm2 | 85000 | 0.071806 | 0.21542 | 90.4131 | 1,2,3
CableType30 | AL_XLPE_PVC_12kV_3CORE_400mm2 | 85000 | 0.071806 | 0.21542 | 90.4131 | 1,2,3

## SwitchParams
SwitchNo | Description | Cost ($) | Remote (0/1) | Protection (0/1) | phases (1,2,3)
SwitchType1 | Manual_not_for_protection | 15000 | 0 | 0 | 1
SwitchType2 | Fuse | 20000 | 1 | 1 | 2
SwitchType3 | Remote_Controlled_for_protection | 80000 | 1 | 1 | 1,2,3
SwitchType4 | Remote_Controlled_not_for_protection | 80000 | 1 | 0 | 1,2,3

## CableLen
Length (Km) | node1 | node2 | node3 | node4 | node5 | node6 | node7 | node8 | node9 | node10 | node11 | node12 | node13 | node14 | node15 | node16
node1 | 0 | 5 | 5 | 5 | 5 | 5 | 5 | 5 | 5 | 5 | 5 | 5 | 5 | 5 | 5 | 5
node2 | 0 | 0 | 1 | 1 | 1 | 1 | 1 | 1 | 1 | 1 | 1 | 1 | 1 | 1 | 1 | 1
node3 | 0 | 0 | 0 | 2 | 2 | 2 | 2 | 2 | 2 | 2 | 2 | 2 | 2 | 2 | 2 | 2
node4 | 0 | 0 | 0 | 0 | 3 | 3 | 3 | 3 | 3 | 3 | 3 | 3 | 3 | 3 | 3 | 3
node5 | 0 | 0 | 0 | 0 | 0 | 4 | 4 | 4 | 4 | 4 | 4 | 4 | 4 | 4 | 4 | 4
node6 | 0 | 0 | 0 | 0 | 0 | 0 | 1 | 1 | 1 | 1 | 1 | 1 | 1 | 1 | 1 | 1
node7 | 0 | 0 | 0 | 0 | 0 | 0 | 0 | 4 | 4 | 4 | 4 | 4 | 4 | 4 | 4 | 4
node8 | 0 | 0 | 0 | 0 | 0 | 0 | 0 | 0 | 5 | 5 | 5 | 5 | 5 | 5 | 5 | 5
node9 | 0 | 0 | 0 | 0 | 0 | 0 | 0 | 0 | 0 | 8 | 8 | 8 | 8 | 8 | 8 | 8
node10 | 0 | 0 | 0 | 0 | 0 | 0 | 0 | 0 | 0 | 0 | 3 | 3 | 3 | 3 | 3 | 3
node11 | 0 | 0 | 0 | 0 | 0 | 0 | 0 | 0 | 0 | 0 | 0 | 2 | 1 | 1 | 2 | 1
node12 | 0 | 0 | 0 | 0 | 0 | 0 | 0 | 0 | 0 | 0 | 0 | 0 | 4 | 1 | 1 | 4
node13 | 0 | 0 | 0 | 0 | 0 | 0 | 0 | 0 | 0 | 0 | 0 | 0 | 0 | 2 | 1 | 1
node14 | 0 | 0 | 0 | 0 | 0 | 0 | 0 | 0 | 0 | 0 | 0 | 0 | 0 | 0 | 2 | 1
node15 | 0 | 0 | 0 | 0 | 0 | 0 | 0 | 0 | 0 | 0 | 0 | 0 | 0 | 0 | 0 | 4
node16 | 0 | 0 | 0 | 0 | 0 | 0 | 0 | 0 | 0 | 0 | 0 | 0 | 0 | 0 | 0 | 0

## MonthSeason
| Summer | Winter
January | 0 | 1
February | 0 | 1
March | 0 | 1
April | 0 | 1
May | 0 | 1
June | 1 | 0
July | 1 | 0
August | 1 | 0
September | 1 | 0
October | 0 | 1
November | 0 | 1
December | 0 | 1

## NumberOfDays
| peak | week | weekend
January | 5 | 18 | 8
February | 4 | 16 | 8
March | 5 | 16 | 10
April | 3 | 19 | 8
May | 3 | 19 | 9
June | 3 | 19 | 8
July | 4 | 19 | 8
August | 4 | 17 | 10
September | 3 | 19 | 8
October | 3 | 20 | 8
November | 3 | 17 | 10
December | 3 | 20 | 8

## SolarAverage
Irrandiance (kW/m2) | 1 | 2 | 3 | 4 | 5 | 6 | 7 | 8 | 9 | 10 | 11 | 12 | 13 | 14 | 15 | 16 | 17 | 18 | 19 | 20 | 21 | 22 | 23 | 24
january | 0 | 0 | 0 | 0 | 0 | 0 | 0 | 0.0217 | 0.1805 | 0.3204 | 0.4134 | 0.4828 | 0.5302 | 0.5698 | 0.4371 | 0.3374 | 0.0606 | 0.0005 | 0 | 0 | 0 | 0 | 0 | 0
february | 0 | 0 | 0 | 0 | 0 | 0 | 0.0008 | 0.0605 | 0.2153 | 0.3611 | 0.5588 | 0.641 | 0.6673 | 0.6527 | 0.5694 | 0.4028 | 0.2036 | 0.0434 | 0 | 0 | 0 | 0 | 0 | 0
march | 0 | 0 | 0 | 0 | 0 | 0 | 0.017 | 0.1377 | 0.301 | 0.5023 | 0.6502 | 0.7572 | 0.7721 | 0.7454 | 0.602 | 0.4533 | 0.2608 | 0.0802 | 0.0018 | 0 | 0 | 0 | 0 | 0
april | 0 | 0 | 0 | 0 | 0 | 0.001 | 0.0563 | 0.2118 | 0.3721 | 0.5673 | 0.6609 | 0.7925 | 0.7662 | 0.7452 | 0.6116 | 0.4568 | 0.2948 | 0.1548 | 0.0069 | 0 | 0 | 0 | 0 | 0
may | 0 | 0 | 0 | 0 | 0 | 0.0212 | 0.0854 | 0.234 | 0.415 | 0.5867 | 0.724 | 0.7868 | 0.7715 | 0.7417 | 0.6212 | 0.4689 | 0.2842 | 0.1198 | 0.0305 | 0.0004 | 0 | 0 | 0 | 0
june | 0 | 0 | 0 | 0 | 0 | 0.027 | 0.0856 | 0.2393 | 0.4243 | 0.5806 | 0.7179 | 0.798 | 0.8288 | 0.8036 | 0.6856 | 0.5139 | 0.3282 | 0.148 | 0.0415 | 0.004 | 0 | 0 | 0 | 0
july | 0 | 0 | 0 | 0 | 0.0001 | 0.0188 | 0.0695 | 0.2102 | 0.3903 | 0.5479 | 0.7238 | 0.8302 | 0.8557 | 0.8429 | 0.7353 | 0.5628 | 0.3652 | 0.1605 | 0.0359 | 0.0076 | 0 | 0 | 0 | 0
august | 0 | 0 | 0 | 0 | 0 | 0.0099 | 0.0575 | 0.1991 | 0.4078 | 0.5979 | 0.739 | 0.842 | 0.8787 | 0.8299 | 0.7332 | 0.5497 | 0.3275 | 0.1356 | 0.0242 | 0.0006 | 0 | 0 | 0 | 0
september | 0 | 0 | 0 | 0 | 0 | 0.0001 | 0.041 | 0.178 | 0.3563 | 0.5919 | 0.7997 | 0.9395 | 0.9328 | 0.8729 | 0.7195 | 0.5093 | 0.2746 | 0.0752 | 0.0019 | 0 | 0 | 0 | 0 | 0
october | 0 | 0 | 0 | 0 | 0 | 0 | 0.0187 | 0.1821 | 0.3715 | 0.4952 | 0.6472 | 0.7028 | 0.7938 | 0.7176 | 0.5862 | 0.3933 | 0.168 | 0.0106 | 0 | 0 | 0 | 0 | 0 | 0
november | 0 | 0 | 0 | 0 | 0 | 0 | 0 | 0.1016 | 0.2643 | 0.4168 | 0.5611 | 0.6108 | 0.5556 | 0.5522 | 0.3862 | 0.2533 | 0.0454 | 0 | 0 | 0 | 0 | 0 | 0 | 0
december | 0 | 0 | 0 | 0 | 0 | 0 | 0 | 0.0374 | 0.2106 | 0.3797 | 0.4889 | 0.5856 | 0.5836 | 0.5451 | 0.4085 | 0.258 | 0.0678 | 0 | 0 | 0 | 0 | 0 | 0 | 0

## SolarVariance
Irrandiance (kW/m2) | 1 | 2 | 3 | 4 | 5 | 6 | 7 | 8 | 9 | 10 | 11 | 12 | 13 | 14 | 15 | 16 | 17 | 18 | 19 | 20 | 21 | 22 | 23 | 24
january | 0 | 0 | 0 | 0 | 0 | 0 | 0 | 0.0217 | 0.1805 | 0.3204 | 0.4134 | 0.4828 | 0.5302 | 0.5698 | 0.4371 | 0.3374 | 0.0606 | 0.0005 | 0 | 0 | 0 | 0 | 0 | 0
february | 0 | 0 | 0 | 0 | 0 | 0 | 0.0008 | 0.0605 | 0.2153 | 0.3611 | 0.5588 | 0.641 | 0.6673 | 0.6527 | 0.5694 | 0.4028 | 0.2036 | 0.0434 | 0 | 0 | 0 | 0 | 0 | 0
march | 0 | 0 | 0 | 0 | 0 | 0 | 0.017 | 0.1377 | 0.301 | 0.5023 | 0.6502 | 0.7572 | 0.7721 | 0.7454 | 0.602 | 0.4533 | 0.2608 | 0.0802 | 0.0018 | 0 | 0 | 0 | 0 | 0
april | 0 | 0 | 0 | 0 | 0 | 0.001 | 0.0563 | 0.2118 | 0.3721 | 0.5673 | 0.6609 | 0.7925 | 0.7662 | 0.7452 | 0.6116 | 0.4568 | 0.2948 | 0.1548 | 0.0069 | 0 | 0 | 0 | 0 | 0
may | 0 | 0 | 0 | 0 | 0 | 0.0212 | 0.0854 | 0.234 | 0.415 | 0.5867 | 0.724 | 0.7868 | 0.7715 | 0.7417 | 0.6212 | 0.4689 | 0.2842 | 0.1198 | 0.0305 | 0.0004 | 0 | 0 | 0 | 0
june | 0 | 0 | 0 | 0 | 0 | 0.027 | 0.0856 | 0.2393 | 0.4243 | 0.5806 | 0.7179 | 0.798 | 0.8288 | 0.8036 | 0.6856 | 0.5139 | 0.3282 | 0.148 | 0.0415 | 0.004 | 0 | 0 | 0 | 0
july | 0 | 0 | 0 | 0 | 0.0001 | 0.0188 | 0.0695 | 0.2102 | 0.3903 | 0.5479 | 0.7238 | 0.8302 | 0.8557 | 0.8429 | 0.7353 | 0.5628 | 0.3652 | 0.1605 | 0.0359 | 0.0076 | 0 | 0 | 0 | 0
august | 0 | 0 | 0 | 0 | 0 | 0.0099 | 0.0575 | 0.1991 | 0.4078 | 0.5979 | 0.739 | 0.842 | 0.8787 | 0.8299 | 0.7332 | 0.5497 | 0.3275 | 0.1356 | 0.0242 | 0.0006 | 0 | 0 | 0 | 0
september | 0 | 0 | 0 | 0 | 0 | 0.0001 | 0.041 | 0.178 | 0.3563 | 0.5919 | 0.7997 | 0.9395 | 0.9328 | 0.8729 | 0.7195 | 0.5093 | 0.2746 | 0.0752 | 0.0019 | 0 | 0 | 0 | 0 | 0
october | 0 | 0 | 0 | 0 | 0 | 0 | 0.0187 | 0.1821 | 0.3715 | 0.4952 | 0.6472 | 0.7028 | 0.7938 | 0.7176 | 0.5862 | 0.3933 | 0.168 | 0.0106 | 0 | 0 | 0 | 0 | 0 | 0
november | 0 | 0 | 0 | 0 | 0 | 0 | 0 | 0.1016 | 0.2643 | 0.4168 | 0.5611 | 0.6108 | 0.5556 | 0.5522 | 0.3862 | 0.2533 | 0.0454 | 0 | 0 | 0 | 0 | 0 | 0 | 0
december | 0 | 0 | 0 | 0 | 0 | 0 | 0 | 0.0374 | 0.2106 | 0.3797 | 0.4889 | 0.5856 | 0.5836 | 0.5451 | 0.4085 | 0.258 | 0.0678 | 0 | 0 | 0 | 0 | 0 | 0 | 0

## WindAverage
WindSpeed (mph) | 1 | 2 | 3 | 4 | 5 | 6 | 7 | 8 | 9 | 10 | 11 | 12 | 13 | 14 | 15 | 16 | 17 | 18 | 19 | 20 | 21 | 22 | 23 | 24
January | 28.9261 | 25.4619 | 23.5633 | 26.9506 | 27.5886 | 25.425 | 29.6506 | 32.2706 | 27.6983 | 25.1842 | 19.4589 | 19.075 | 22.0017 | 22.3761 | 24.5214 | 26.0236 | 28.7883 | 27.8297 | 28.3044 | 30.6136 | 30.3053 | 30.7989 | 27.7775 | 28.1914
February | 30.6072 | 26.3883 | 23.3653 | 27.2928 | 32.7667 | 31.4131 | 32.545 | 31.0086 | 30.4586 | 30.9467 | 29.295 | 28.0964 | 30.7394 | 30.4869 | 30.5992 | 27.5767 | 27.7436 | 28.0056 | 30.0006 | 28.9439 | 28.0272 | 32.8922 | 34.3261 | 34.5706
March | 30.5111 | 34.3694 | 31.0514 | 31.2083 | 31.9114 | 34.0411 | 32.8694 | 31.4494 | 29.8056 | 28.0058 | 26.1672 | 29.2914 | 30.3475 | 33.1225 | 34.9475 | 35.9028 | 34.5064 | 33.6161 | 30.6967 | 31.7311 | 31.9053 | 36.7867 | 33.3556 | 32.5403
April | 31.5675 | 29.3714 | 27.2028 | 28.1419 | 31.2514 | 31.6464 | 32.1764 | 33.0583 | 29.6383 | 28.335 | 25.5014 | 24.8842 | 26.8133 | 28.3983 | 29.0994 | 30.6253 | 31.0833 | 28.6839 | 31.0869 | 34.2325 | 33.3561 | 31.6578 | 32.4042 | 30.7925
May | 34.0197 | 30.1697 | 24.0864 | 27.1725 | 32.0056 | 31.23 | 32.1661 | 29.7219 | 29.9386 | 29.8722 | 29.4342 | 28.1081 | 31.3014 | 31.0442 | 32.0786 | 30.4522 | 31.4753 | 31.8825 | 34.6881 | 32.3372 | 33.2453 | 39.5728 | 38.2206 | 36.6047
June | 32.3122 | 32.9783 | 29.4847 | 31.6322 | 31.7275 | 32.4225 | 31.5497 | 29.4906 | 28.0942 | 26.3794 | 27.7992 | 28.6583 | 30.3961 | 33.0758 | 33.3472 | 34.2344 | 34.0575 | 32.5817 | 30.8511 | 31.4731 | 32.1694 | 35.9158 | 33.4503 | 32.3647
July | 37.4056 | 36.9708 | 34.6197 | 34.1497 | 33.81 | 35.8611 | 37.0014 | 37.4503 | 35.895 | 37.9269 | 37.1117 | 39.2153 | 36.5464 | 32.4458 | 30.425 | 31.3422 | 33.8014 | 33.9639 | 34.35 | 39.2769 | 42.1547 | 43.8022 | 42.9275 | 42.3306
August | 32.0942 | 33.9533 | 36.9453 | 38.8842 | 39.1292 | 38.7339 | 42.0539 | 37.1642 | 32.62 | 29.3592 | 26.095 | 26.7044 | 30.4756 | 30.5336 | 27.2022 | 28.0789 | 29.0806 | 30.2367 | 31.8925 | 32.1411 | 33.0989 | 33.8753 | 34.4461 | 31.7397
September | 31.9578 | 28.0369 | 24.8694 | 27.8725 | 33.4919 | 32.1881 | 33.9831 | 31.3794 | 31.3531 | 31.6069 | 29.8292 | 29.0653 | 31.6697 | 30.9275 | 31.5064 | 28.4753 | 28.9025 | 28.3764 | 30.685 | 29.5339 | 29.2336 | 34.5697 | 36.0183 | 35.035
October | 32.0633 | 35.4419 | 32.5667 | 32.7536 | 33.4069 | 34.8858 | 33.62 | 31.3322 | 30.5597 | 28.2753 | 26.3003 | 28.4714 | 30.3428 | 33.3428 | 35.1569 | 36.1167 | 34.8131 | 33.6594 | 30.6717 | 31.695 | 32.5567 | 37.9861 | 34.6828 | 33.6706
November | 32.2281 | 33.3497 | 31.8142 | 31.4103 | 32.1253 | 34.1319 | 34.9453 | 35.5436 | 35.5656 | 37.3083 | 35.5733 | 34.7114 | 33.5486 | 32.0578 | 29.6608 | 29.9817 | 33.4297 | 31.2019 | 32.4644 | 31.9342 | 37.6953 | 41.5119 | 37.1667 | 38.4819
December | 29.4036 | 29.1814 | 33.1547 | 33.1931 | 35.1678 | 37.1197 | 39.2339 | 34.6017 | 32.9778 | 26.6039 | 22.1294 | 23.0661 | 28.0439 | 29.4 | 26.3636 | 28.8531 | 29.5389 | 29.7081 | 28.4514 | 29.9272 | 30.5261 | 29.2272 | 31.6044 | 29.2783

## WindVariance
WindSpeed (mph) | 1 | 2 | 3 | 4 | 5 | 6 | 7 | 8 | 9 | 10 | 11 | 12 | 13 | 14 | 15 | 16 | 17 | 18 | 19 | 20 | 21 | 22 | 23 | 24
January | 28.9261 | 25.4619 | 23.5633 | 26.9506 | 27.5886 | 25.425 | 29.6506 | 32.2706 | 27.6983 | 25.1842 | 19.4589 | 19.075 | 22.0017 | 22.3761 | 24.5214 | 26.0236 | 28.7883 | 27.8297 | 28.3044 | 30.6136 | 30.3053 | 30.7989 | 27.7775 | 28.1914
February | 30.6072 | 26.3883 | 23.3653 | 27.2928 | 32.7667 | 31.4131 | 32.545 | 31.0086 | 30.4586 | 30.9467 | 29.295 | 28.0964 | 30.7394 | 30.4869 | 30.5992 | 27.5767 | 27.7436 | 28.0056 | 30.0006 | 28.9439 | 28.0272 | 32.8922 | 34.3261 | 34.5706
March | 30.5111 | 34.3694 | 31.0514 | 31.2083 | 31.9114 | 34.0411 | 32.8694 | 31.4494 | 29.8056 | 28.0058 | 26.1672 | 29.2914 | 30.3475 | 33.1225 | 34.9475 | 35.9028 | 34.5064 | 33.6161 | 30.6967 | 31.7311 | 31.9053 | 36.7867 | 33.3556 | 32.5403
April | 31.5675 | 29.3714 | 27.2028 | 28.1419 | 31.2514 | 31.6464 | 32.1764 | 33.0583 | 29.6383 | 28.335 | 25.5014 | 24.8842 | 26.8133 | 28.3983 | 29.0994 | 30.6253 | 31.0833 | 28.6839 | 31.0869 | 34.2325 | 33.3561 | 31.6578 | 32.4042 | 30.7925
May | 34.0197 | 30.1697 | 24.0864 | 27.1725 | 32.0056 | 31.23 | 32.1661 | 29.7219 | 29.9386 | 29.8722 | 29.4342 | 28.1081 | 31.3014 | 31.0442 | 32.0786 | 30.4522 | 31.4753 | 31.8825 | 34.6881 | 32.3372 | 33.2453 | 39.5728 | 38.2206 | 36.6047
June | 32.3122 | 32.9783 | 29.4847 | 31.6322 | 31.7275 | 32.4225 | 31.5497 | 29.4906 | 28.0942 | 26.3794 | 27.7992 | 28.6583 | 30.3961 | 33.0758 | 33.3472 | 34.2344 | 34.0575 | 32.5817 | 30.8511 | 31.4731 | 32.1694 | 35.9158 | 33.4503 | 32.3647
July | 37.4056 | 36.9708 | 34.6197 | 34.1497 | 33.81 | 35.8611 | 37.0014 | 37.4503 | 35.895 | 37.9269 | 37.1117 | 39.2153 | 36.5464 | 32.4458 | 30.425 | 31.3422 | 33.8014 | 33.9639 | 34.35 | 39.2769 | 42.1547 | 43.8022 | 42.9275 | 42.3306
August | 32.0942 | 33.9533 | 36.9453 | 38.8842 | 39.1292 | 38.7339 | 42.0539 | 37.1642 | 32.62 | 29.3592 | 26.095 | 26.7044 | 30.4756 | 30.5336 | 27.2022 | 28.0789 | 29.0806 | 30.2367 | 31.8925 | 32.1411 | 33.0989 | 33.8753 | 34.4461 | 31.7397
September | 31.9578 | 28.0369 | 24.8694 | 27.8725 | 33.4919 | 32.1881 | 33.9831 | 31.3794 | 31.3531 | 31.6069 | 29.8292 | 29.0653 | 31.6697 | 30.9275 | 31.5064 | 28.4753 | 28.9025 | 28.3764 | 30.685 | 29.5339 | 29.2336 | 34.5697 | 36.0183 | 35.035
October | 32.0633 | 35.4419 | 32.5667 | 32.7536 | 33.4069 | 34.8858 | 33.62 | 31.3322 | 30.5597 | 28.2753 | 26.3003 | 28.4714 | 30.3428 | 33.3428 | 35.1569 | 36.1167 | 34.8131 | 33.6594 | 30.6717 | 31.695 | 32.5567 | 37.9861 | 34.6828 | 33.6706
November | 32.2281 | 33.3497 | 31.8142 | 31.4103 | 32.1253 | 34.1319 | 34.9453 | 35.5436 | 35.5656 | 37.3083 | 35.5733 | 34.7114 | 33.5486 | 32.0578 | 29.6608 | 29.9817 | 33.4297 | 31.2019 | 32.4644 | 31.9342 | 37.6953 | 41.5119 | 37.1667 | 38.4819
December | 29.4036 | 29.1814 | 33.1547 | 33.1931 | 35.1678 | 37.1197 | 39.2339 | 34.6017 | 32.9778 | 26.6039 | 22.1294 | 23.0661 | 28.0439 | 29.4 | 26.3636 | 28.8531 | 29.5389 | 29.7081 | 28.4514 | 29.9272 | 30.5261 | 29.2272 | 31.6044 | 29.2783

## Non-branch Entity Reliability
Component --> | load_671 | load_634a | load_645 | load_646 | load_692 | load_675a | load_611 | load_652 | load_670a | cap1 | cap2 | Vsource
Failure Rate --> | 0.042 | 0.123 | 0.086 | 0.132 | 0.06 | 0.155 | 0.128 | 0.063 | 0.034 | 0.025 | 0.125 | 0.022

## Branch Reliability
| node_1 | node_2 | node_3 | node_4 | node_5 | node_6 | node_7 | node_8 | node_9 | node_10 | node_11 | node_12 | node_13 | node_14 | node_15 | node_16
node_1 | 0 | 0.12 | 0 | 0 | 0 | 0 | 0 | 0 | 0 | 0 | 0 | 0 | 0 | 0 | 0.09 | 0
node_2 | 0 | 0 | 0.09 | 0 | 0 | 0.05 | 0.09 | 0 | 0 | 0 | 0 | 0 | 0 | 0 | 0 | 0
node_3 | 0 | 0 | 0 | 0.07 | 0 | 0 | 0 | 0 | 0 | 0 | 0 | 0 | 0 | 0 | 0 | 0
node_4 | 0 | 0 | 0 | 0 | 0.07 | 0 | 0 | 0 | 0.04 | 0 | 0.08 | 0 | 0 | 0 | 0 | 0
node_5 | 0 | 0 | 0 | 0 | 0 | 0 | 0 | 0 | 0 | 0 | 0 | 0 | 0 | 0 | 0 | 0
node_6 | 0 | 0 | 0 | 0 | 0 | 0 | 0 | 0 | 0 | 0 | 0 | 0 | 0 | 0 | 0 | 0.06
node_7 | 0 | 0 | 0 | 0 | 0 | 0 | 0 | 0.1 | 0 | 0 | 0 | 0 | 0 | 0 | 0 | 0
node_8 | 0 | 0 | 0 | 0 | 0 | 0 | 0 | 0 | 0 | 0 | 0 | 0 | 0 | 0 | 0 | 0
node_9 | 0 | 0 | 0 | 0 | 0 | 0 | 0 | 0 | 0 | 0.12 | 0 | 0 | 0 | 0 | 0 | 0
node_10 | 0 | 0 | 0 | 0 | 0 | 0 | 0 | 0 | 0 | 0 | 0 | 0 | 0 | 0 | 0 | 0
node_11 | 0 | 0 | 0 | 0 | 0 | 0 | 0 | 0 | 0 | 0 | 0 | 0.035 | 0.135 | 0 | 0 | 0
node_12 | 0 | 0 | 0 | 0 | 0 | 0 | 0 | 0 | 0 | 0 | 0 | 0 | 0 | 0 | 0 | 0
node_13 | 0 | 0 | 0 | 0 | 0 | 0 | 0 | 0 | 0 | 0 | 0 | 0 | 0 | 0 | 0 | 0
node_14 | 0 | 0 | 0 | 0 | 0 | 0 | 0 | 0 | 0 | 0 | 0 | 0 | 0 | 0 | 0.06 | 0
node_15 | 0 | 0 | 0 | 0 | 0 | 0 | 0 | 0 | 0 | 0 | 0 | 0 | 0 | 0 | 0 | 0
node_16 | 0 | 0 | 0 | 0 | 0 | 0 | 0 | 0 | 0 | 0 | 0 | 0 | 0 | 0 | 0 | 0

## Resiliency Scenarios
Scenario | branch_1 | branch_2 | branch_3 | branch_4 | branch_5 | branch_6 | branch_7 | branch_8 | branch_9 | branch_10 | branch_11 | branch_12 | branch_13 | branch_14 | branch_15 | load_671 | load_634a | load_645 | load_646 | load_692 | load_675a | load_611 | load_652 | load_670a | cap1 | cap2
1 | 0 | 0 | 0 | 1 | 0 | 1 | 0 | 0 | 0 | 0 | 1 | 0 | 0 | 0 | 0 | 1 | 0 | 0 | 0 | 0 | 0 | 0 | 0 | 0 | 0 | 0
2 | 0 | 0 | 0 | 0 | 0 | 1 | 0 | 0 | 1 | 0 | 0 | 0 | 1 | 0 | 0 | 0 | 0 | 1 | 0 | 1 | 0 | 0 | 1 | 0 | 0 | 1
3 | 0 | 1 | 0 | 0 | 0 | 0 | 0 | 0 | 0 | 0 | 0 | 1 | 0 | 0 | 1 | 0 | 1 | 0 | 0 | 0 | 1 | 0 | 0 | 0 | 0 | 0
4 | 0 | 0 | 1 | 0 | 0 | 1 | 0 | 0 | 0 | 1 | 0 | 1 | 0 | 1 | 0 | 0 | 0 | 0 | 0 | 0 | 0 | 1 | 0 | 1 | 0 | 1
5 | 0 | 0 | 0 | 0 | 1 | 0 | 0 | 0 | 0 | 0 | 1 | 0 | 1 | 0 | 1 | 1 | 0 | 1 | 0 | 1 | 0 | 0 | 1 | 0 | 0 | 0
6 | 0 | 0 | 1 | 0 | 1 | 0 | 0 | 0 | 1 | 0 | 0 | 0 | 0 | 0 | 0 | 0 | 1 | 0 | 0 | 0 | 0 | 0 | 0 | 0 | 1 | 1
7 | 0 | 1 | 0 | 1 | 0 | 0 | 0 | 1 | 0 | 0 | 0 | 0 | 0 | 0 | 0 | 0 | 0 | 1 | 0 | 0 | 0 | 1 | 0 | 0 | 1 | 0
8 | 0 | 0 | 0 | 0 | 0 | 0 | 1 | 0 | 0 | 0 | 1 | 0 | 0 | 1 | 0 | 0 | 1 | 0 | 1 | 0 | 1 | 0 | 0 | 1 | 0 | 0
9 | 1 | 0 | 0 | 0 | 0 | 0 | 1 | 1 | 0 | 0 | 0 | 0 | 0 | 0 | 0 | 0 | 0 | 0 | 0 | 0 | 0 | 1 | 0 | 0 | 0 | 0
10 | 0 | 0 | 1 | 0 | 0 | 0 | 0 | 0 | 0 | 1 | 0 | 1 | 1 | 0 | 1 | 1 | 0 | 0 | 0 | 1 | 0 | 1 | 0 | 0 | 0 | 0
11 | 0 | 1 | 0 | 0 | 1 | 0 | 0 | 0 | 0 | 0 | 1 | 0 | 0 | 0 | 0 | 0 | 0 | 1 | 1 | 0 | 1 | 0 | 1 | 1 | 0 | 0
12 | 0 | 0 | 0 | 0 | 0 | 0 | 0 | 1 | 1 | 0 | 0 | 1 | 1 | 0 | 0 | 0 | 0 | 0 | 0 | 0 | 0 | 0 | 0 | 0 | 0 | 0
13 | 1 | 0 | 0 | 1 | 0 | 0 | 0 | 0 | 0 | 0 | 0 | 0 | 0 | 0 | 0 | 0 | 0 | 0 | 0 | 0 | 0 | 1 | 1 | 1 | 0 | 0
14 | 0 | 0 | 0 | 0 | 0 | 1 | 1 | 0 | 0 | 0 | 0 | 0 | 0 | 1 | 0 | 1 | 1 | 0 | 0 | 0 | 0 | 0 | 0 | 0 | 0 | 0
15 | 0 | 0 | 1 | 0 | 1 | 0 | 0 | 0 | 1 | 0 | 0 | 1 | 0 | 0 | 0 | 0 | 0 | 1 | 1 | 0 | 0 | 0 | 0 | 1 | 0 | 1
16 | 0 | 1 | 0 | 1 | 0 | 0 | 1 | 0 | 0 | 0 | 0 | 0 | 0 | 0 | 0 | 0 | 1 | 0 | 0 | 1 | 0 | 0 | 0 | 0 | 0 | 1
17 | 0 | 0 | 0 | 0 | 0 | 0 | 0 | 1 | 0 | 0 | 0 | 0 | 0 | 1 | 0 | 0 | 0 | 0 | 0 | 0 | 1 | 0 | 1 | 1 | 1 | 0
18 | 1 | 0 | 0 | 1 | 1 | 0 | 0 | 0 | 0 | 0 | 0 | 0 | 1 | 0 | 0 | 0 | 0 | 0 | 1 | 0 | 1 | 1 | 0 | 0 | 0 | 0
19 | 0 | 1 | 1 | 0 | 0 | 0 | 0 | 0 | 0 | 0 | 1 | 0 | 0 | 0 | 0 | 0 | 0 | 0 | 0 | 0 | 0 | 0 | 0 | 0 | 0 | 0
20 | 0 | 0 | 0 | 0 | 1 | 0 | 1 | 0 | 1 | 0 | 0 | 0 | 0 | 0 | 0 | 1 | 0 | 0 | 0 | 1 | 1 | 0 | 0 | 0 | 1 | 1
21 | 0 | 1 | 1 | 0 | 0 | 0 | 0 | 0 | 0 | 1 | 0 | 0 | 0 | 0 | 0 | 0 | 0 | 0 | 0 | 0 | 0 | 0 | 1 | 0 | 0 | 1
22 | 1 | 0 | 0 | 0 | 0 | 1 | 0 | 0 | 0 | 0 | 0 | 0 | 0 | 0 | 1 | 0 | 0 | 0 | 1 | 1 | 0 | 0 | 0 | 0 | 0 | 0

## LoadTimeSeries
datetime | load_1_phase_1 | load_2_phase_1 | load_3_phase_2 | load_3_phase_3 | load_4_phase_1
2017-09-01 | 0.000000 + 0.000000im | 0.000103 + 2.68383e-5im | 0.000000 + 0.000000im | 0.000103 + 2.68383e-5im | 0.000103 + 2.68383e-5im
2017-09-01 01:00 | 0.000000 + 0.000000im | 0.000103 + 2.68383e-5im | 0.000000 + 0.000000im | 0.000103 + 2.68383e-5im | 0.000103 + 2.68383e-5im
2017-09-01 02:00 | 0.000000 + 0.000000im | 0.000103 + 2.68383e-5im | 0.000000 + 0.000000im | 0.000103 + 2.68383e-5im | 0.000103 + 2.68383e-5im
2017-09-01 03:00 | 0.000000 + 0.000000im | 0.000103 + 2.68383e-5im | 0.000000 + 0.000000im | 0.000103 + 2.68383e-5im | 0.000103 + 2.68383e-5im
2017-09-01 04:00 | 0.000000 + 0.000000im | 0.000103 + 2.68383e-5im | 0.000000 + 0.000000im | 0.000103 + 2.68383e-5im | 0.000103 + 2.68383e-5im
2017-09-01 05:00 | 0.000000 + 0.000000im | 0.000103 + 2.68383e-5im | 0.000000 + 0.000000im | 0.000103 + 2.68383e-5im | 0.000103 + 2.68383e-5im
2017-09-01 06:00 | 0.000000 + 0.000000im | 0.000103 + 2.68383e-5im | 0.000000 + 0.000000im | 0.000103 + 2.68383e-5im | 0.000103 + 2.68383e-5im
2017-09-01 07:00 | 0.000000 + 0.000000im | 0.000103 + 2.68383e-5im | 0.000000 + 0.000000im | 0.000103 + 2.68383e-5im | 0.000103 + 2.68383e-5im
2017-09-01 08:00 | 0.000000 + 0.000000im | 0.000103 + 2.68383e-5im | 0.000000 + 0.000000im | 0.000103 + 2.68383e-5im | 0.000103 + 2.68383e-5im
2017-09-01 09:00 | 0.000000 + 0.000000im | 0.000103 + 2.68383e-5im | 0.000000 + 0.000000im | 0.000103 + 2.68383e-5im | 0.000103 + 2.68383e-5im
2017-09-01 10:00 | 0.000000 + 0.000000im | 0.000103 + 2.68383e-5im | 0.000000 + 0.000000im | 0.000103 + 2.68383e-5im | 0.000103 + 2.68383e-5im
2017-09-01 11:00 | 0.000000 + 0.000000im | 0.000103 + 2.68383e-5im | 0.000000 + 0.000000im | 0.000103 + 2.68383e-5im | 0.000103 + 2.68383e-5im
2017-09-01 12:00 | 0.000000 + 0.000000im | 0.000103 + 2.68383e-5im | 0.000000 + 0.000000im | 0.000103 + 2.68383e-5im | 0.000103 + 2.68383e-5im
2017-09-01 13:00 | 0.000000 + 0.000000im | 0.000103 + 2.68383e-5im | 0.000000 + 0.000000im | 0.000103 + 2.68383e-5im | 0.000103 + 2.68383e-5im
2017-09-01 14:00 | 0.000000 + 0.000000im | 0.000103 + 2.68383e-5im | 0.000000 + 0.000000im | 0.000103 + 2.68383e-5im | 0.000103 + 2.68383e-5im
2017-09-01 15:00 | 0.000000 + 0.000000im | 0.000103 + 2.68383e-5im | 0.000000 + 0.000000im | 0.000103 + 2.68383e-5im | 0.000103 + 2.68383e-5im
2017-09-01 16:00 | 0.000000 + 0.000000im | 0.000103 + 2.68383e-5im | 0.000000 + 0.000000im | 0.000103 + 2.68383e-5im | 0.000103 + 2.68383e-5im
2017-09-01 17:00 | 0.000000 + 0.000000im | 0.000103 + 2.68383e-5im | 0.000000 + 0.000000im | 0.000103 + 2.68383e-5im | 0.000103 + 2.68383e-5im
2017-09-01 18:00 | 0.000000 + 0.000000im | 0.000103 + 2.68383e-5im | 0.000000 + 0.000000im | 0.000103 + 2.68383e-5im | 0.000103 + 2.68383e-5im
2017-09-01 19:00 | 0.000000 + 0.000000im | 0.000103 + 2.68383e-5im | 0.000000 + 0.000000im | 0.000103 + 2.68383e-5im | 0.000103 + 2.68383e-5im
2017-09-01 20:00 | 0.000000 + 0.000000im | 0.000103 + 2.68383e-5im | 0.000000 + 0.000000im | 0.000103 + 2.68383e-5im | 0.000103 + 2.68383e-5im
2017-09-01 21:00 | 0.000000 + 0.000000im | 0.000103 + 2.68383e-5im | 0.000000 + 0.000000im | 0.000103 + 2.68383e-5im | 0.000103 + 2.68383e-5im
2017-09-01 22:00 | 0.000000 + 0.000000im | 0.000103 + 2.68383e-5im | 0.000000 + 0.000000im | 0.000103 + 2.68383e-5im | 0.000103 + 2.68383e-5im
2017-09-01 23:00 | 0.000000 + 0.000000im | 0.000103 + 2.68383e-5im | 0.000000 + 0.000000im | 0.000103 + 2.68383e-5im | 0.000103 + 2.68383e-5im