## 1. From the Model Files (JSON)
Component | Attribute | Units | Description | Default Values (Current) | (P)arsed from the System Model or (U)ser Input | File Location
Node (Buses) | name | String | Bus name |  | P
| nominal_voltage | Float | Nominal voltage at bus (phase-phase) | baseKV | P
| index | Integer | Unique bus index |  | P
| bus_type | Integer | The only valid values are 1, 2, 3, 4. 1 = PQ, 2 = PV, 3 = ref, 4 = isolated | Default =1. 3 if Source, 2 if generator attached | P
| vm | 3-value Float, p.u. | Minimum voltage magnitude (per unit) | [1.0, 1.0, 1.0] | P or U
| va | 3-value Float, radians | Maximum voltage magnitude (per unit) | [0.0, 0.0, 0.0] | P or U
| vmin | 3-value Float, p.u. | Minimum voltage magnitude (per unit) | [0.95, 0.95, 0.95] | P or U
| vmax | 3-value Float, p.u. | Maximum voltage magnitude (per unit) | [1.05, 1.05, 1.05] | P or U
| Microgrid | Integer | Identifies the circuit to which the given component is connected | 1 | P
| status | Integer | 1 if the bus is active, 0 if the bus is inactive | 1 | P or U
Generator | name | String | Name of the generator |  | P
| nominal_voltage | Float | Nominal voltage at bus (phase-phase) | baseKV | P
| pg | <3-value Float, p.u.> | Active power output from the generator (per phase) | [0.0, 0.0, 0.0] | P
| qg | <3-value Float, p.u.> | Reactive power output from the generator (per phase) | [0.0, 0.0, 0.0] | P
| gen_bus | Integer | Name of the bus to which the power source is connected. This can be interpreted as "from" at a feeder head and "to" for a PV inverter |  | P
| index | Integer | Unique generator index |  | P
| Microgrid | Integer | Identifies the circuit to which the given component is connected | 1 | P
| rg | Float | Internal resistance of the generator (p.u.) | 0 | P
| xg | Float | Internal reactance of the generator (p.u.) | 0 | P
| pmin | <3-value Float, p.u.> | Minimum real power output in pu | 0 | U
| pmax | <3-value Float, p.u.> | Maximum real power output in pu | pg | U
| qmin | <3-value Float, p.u.> | Minimum reactive power output in pu | -qg | U
| qmax | <3-value Float, p.u.> | Maximum reactive power output in pu | qg | U
| model | Integer | Generator cost model, 1 = piecewise linear, 2 = polynomial | 2 | U
| ncost | Integer | i.e 3 co-efficients for the polynomial | 3 | U
| cost | <3-value Float> | Parameters defining total cost function f(p) begin in this column, units of f(p) are $/hr and MW (or MVAr), respectively: (MODEL = 1) => p0, f0, p1, f1,..., pn, fn where p0 < p1 < ... < pn and the cost f(p) is defined by the coordinates (p0, f0), (p1, f1), . . . , (pn, fn) of the end/break-points of the piecewise linear cost. (MODEL = 2) => cn, ... , c1, c0 n + 1 coefficients of n-th order polynomial cost, starting with highest order, where cost is f(p) = c_n*p^n + ... + c1*p + c0 | [0.0, 0.0, 0.0] | U
| status | Integer | 0 = Inactive, 1 = Active | 1 | P or U
Line (Branches) | name | String | Line name |  | P
| nominal_voltage | Float | Nominal voltage at bus (phase-phase) | baseKV | P
| f_bus | Integer | From bus number |  | P
| t_bus | Integer | To bus number |  | P
| br_r | [<3-value Float, p.u.>, <3-value Float, p.u.>, <3-value Float, p.u.>] | Branch resistance in pu voltage (total for the line accounting for length) - This provides the matrix representation of the line impedance in complex form. Computed from the values of GMR and distances of individual wires. Kron reduction is applied to make this a 3x3 matrix. | [[0.0, 0.0, 0.0], [0.0, 0.0, 0.0], [0.0, 0.0, 0.0]] | P
| br_x | [<3-value Float, p.u.>, <3-value Float, p.u.>, <3-value Float, p.u.>] | Branch reactance in pu voltage (total for the line accounting for length) | [[0.0, 0.0, 0.0], [0.0, 0.0, 0.0], [0.0, 0.0, 0.0]] | P
| g_fr, g_to, b_fr, b_to | <3-value Float, p.u.>, each of these | Total line charging conductance and susceptance in p.u. | [0.0, 0.0, 0.0] | P
| shift | <3-value Float> | transformer phase shift angle (degrees), positive implies delay | [0.0, 0.0, 0.0] | P
| transformer | Bool | True if the branch is a transformer, False if it is a line | FALSE | P
| current_rating_a | <3-value Float, p.u.> | Rated currents of each phase of the branch. Wires->ampacity only for ABC | [1.0, 1.0, 1.0] | P or U
| index | Integer | Unique branch index |  | P
| angmin | <3-value Float, radians> | Minimum angle difference, theta_f - theta_t | [-1.0472, -1.0472, -1.0472] | P or U
| angmax | <3-value Float, radians> | Maximum angle difference, theta_f - theta_t | [1.0472, 1.0472, 1.0472] | P or U
| Microgrid | Integer | Identifies the circuit to which the given component is connected | 1 | P
| current_rating_a | <3-value Float, p.u.> | Rated currents of each phase of the branch. Wires->ampacity only for ABC | [0.0, 0.0, 0.0] | P or U
| angmin | <3-value Float, radians> | Minimum angle difference, theta_f - theta_t | [-1.0472, -1.0472, -1.0472] | P or U
| angmax | <3-value Float, radians> | Maximum angle difference, theta_f - theta_t | [1.0472, 1.0472, 1.0472] | P or U
| status | Integer | initial branch status, 1 = in-service, 0 = out-of-service | 1 | P or U
Load | name | String | Name of the load |  | P
| nominal_voltage | Float | Nominal voltage at bus (phase-phase) | baseKV | P
| pd | <3-value Float, p.u.> | Real power demand in per unit (one value per phase) - at a snapshot defined in the original model | [0.0, 0.0, 0.0] | P
| qd | <3-value Float, p.u.> | Reactive power demand in per unit (one value per phase) - at a snapshot defined in the original model | [0.0, 0.0, 0.0] | P
| load_bus | Integer | Name of the bus the load is connected to | 1 | P
| Microgrid | Integer | Identifies the circuit to which the given component is connected | 1 | P
| critical | Integer | Load Criticality Index (from 0 to N), where N is the number of criticality categories specified by the user | 0 | P or U
| status | Integer | Load status; = 1 if connected | 1 | P or U
PowerSource (Slack Bus) | name | String | Name of the power source (Substation Bus) |  | P
| baseKV | Float | This parameter defines the base voltage at the power source. | 12.47 | P or U
| baseMVA | Float | This parameter defines the base MVA of the power source. | 10 | P or U
| Microgrid | Integer | Identifies the circuit to which the given component is connected | 1 | P
| per_unit | bool | Yes/No | TRUE | U
| conductors | int | Number of conductors | 3 | P or U
Storage | name | String | Storage name |  | P
| storage_bus | Integer | Name of the bus the storage is connected to. |  | P
| nominal_voltage | Float | Nominal voltage at bus (phase-phase) | baseKV | P or U
| r | <3-value Float, p.u.> | Equivalent percent internal resistance. In ohms. | [0.1, 0.1, 0.1] | P
| x | <3-value Float, p.u.> | Equivalent percent internal reactance. In ohms. | [0.0, 0.0, 0.0] | P
| index | Integer | Unique storage index |  | P
| Microgrid | Integer | Identifies the circuit to which the given component is connected | 1 | P
| current_rating | <3-value Float, p.u.> | Rated power of the device. | [0.0, 0.0, 0.0] | U
| qmin | <3-value Float, p.u.> | Minimum reactive power of the device | [-1.0, -1.0, -1.0] | U
| qmax | <3-value Float, p.u.> | Maximum reactive power of the device | [1.0, 1.0, 1.0] | U
| energy_rating | Float, p.u. | Rated storage capacity | 1 | U
| energy | Float, p.u. | Present amount of energy stored | 1 | U
| discharge_rating | Float, p.u. | Discharge rate in percent of rated power. | 50 | U
| charge_rating | Float, p.u. | Charging rate in percent of rated power. | 70 | U
| charge_efficiency | Float, p.u. | Percent efficiency for charging the storage element. | 1 | U
| discharge_efficiency | Float, p.u. | Percent efficiency for discharging the storage element. | 1 | U
| standby_loss | Float, p.u. | Standby Loss of the Storage Unit | 0 | U
| status | Integer | 0 = Inactive, 1 = Active | 1 | P or U
Shunt | name | String | Name of the Shunt Bank |  | P
| nominal_voltage | Float | Nominal voltage at bus (phase-phase) | baseKV | P
| shunt_bus | Integer | The name of the node that the capacitor connects to |  | P
| gs |  | Computed from var values and nominal_voltage for each phase | 0.001 | P
| bs |  | Computed from var values and nominal_voltage for each phase | 0.001 | P
| index | Integer | Unique storage index |  | P
| Microgrid | Integer | Identifies the circuit to which the given component is connected | 1 | P
| status | Integer | 0 = Inactive, 1 = Active | 1 | P or U
Transformers (Branches) | name | String | Transformer name |  | P
| shift | <3-value Float> | transformer phase shift angle (degrees), positive implies delay | [0.0, 0.0, 0.0] | P
| f_bus | Float | Name of the node which connects to the 'from' end of the transformer |  | P
| t_bus | Float | Name of the node which connects to the 'to' end of the transformer |  | P
| br_x | [<3-value Float, p.u.>, <3-value Float, p.u.>, <3-value Float, p.u.>] | Branch reactance in pu (total for the transformer) | [[0.0, 0.0, 0.0], [0.0, 0.0, 0.0], [0.0, 0.0, 0.0]] | P
| br_r | [<3-value Float, p.u.>, <3-value Float, p.u.>, <3-value Float, p.u.>] | Branch resistance in pu (total for the transformer) | [[0.0, 0.0, 0.0], [0.0, 0.0, 0.0], [0.0, 0.0, 0.0]] | P
| nominal_voltages | [<2-value Float>] | Nominal voltage at bus (phase-phase) - high/low | baseKV | P
| tap | <3-value Float> | Transformer off nominal turns ratio, taps at 'from' bus, impdedance at 'to' bus, i.e., if r = x = b = 0, tap = mag(Vf)/mag(Vt.). Read from Windings->Phase_windings->taps | [1.0, 1.0, 1.0] | P
| current_rating_a | <3-value Float, p.u.> | Rated currents of each phase of the transformer (winding->rated power) | [1.0, 1.0, 1.0] | P
| Windings | <string, string> | Winding type (Wye/Delta/Zig-zag) for the HV and LV sides |  | P
| angmin | <3-value Float, radians> | Minimum angle difference, theta_f - theta_t | [-1.0472, -1.0472, -1.0472] | P or U
| angmax | <3-value Float, radians> | Maximum angle difference, theta_f - theta_t | [1.0472, 1.0472, 1.0472] | P or U
| index | Integer | Unique branch index |  | P
| transformer | Bool | True if the branch is a transformer, False if it is a line | TRUE | P
| g_fr, g_to, b_fr, b_to | <3-value Float, p.u.>, each of these | Total transformer charging conductance and susceptance in p.u. | [0.001, 0.001, 0.001] | P
| Microgrid | Integer | Identifies the circuit to which the given component is connected | 1 | P
| status | Integer | initial branch status, 1 = in-service, 0 = out-of-service | 1 | P or U

## 2. ODO Input Parameters
Worksheet | Parameters/Data Requirements | Description | Remarks
RunSettings | MaxTime (seconds) | Maximum Simulation Run time for analysis by OD&O
| Tolerance | Error Tolerance
SolarVariance | Irrandiance (kW/m2)
| 1 | Variance in the Monthly Hour-Average Irradiance during the day for all 12 months
2
3
4
5
6
7
8
9
10
11
12
13
14
15
16
17
18
19
20
21
22
23
24
WindAverage | WindSpeed (mph)
| 1 | Monthly Hour-Average Wind Speed during the day for all 12 months
2
3
4
5
6
7
8
9
10
11
12
13
14
15
16
17
18
19
20
21
22
23
24
WindVariance | WindSpeed (mph)
| 1 | Variance in the Monthly Hour-Average Wind Speed during the day for all 12 months
2
3
4
5
6
7
8
9
10
11
12
13
14
15
16
17
18
19
20
21
22
23
24
LoadTimeSeries | Hourly profiles for all the loads (per phase) in the given system organized as - Time, load_1_phase_i, load_2_phase_j, and so on |  | The values are complex numbers (p + j.q) - for each phase. Therefore, the 3 phase loads will need to be scaled accordingly to distribute into the respective 'single' phase profiles
PvWindInvest | MinCapacity (kW) | Minimum installed Capacity at the given node | For both Wind and PV - Specified at each node
| MaxCapacity (kW) | Maximum installed Capacity at the given node
| ExistingCapacity (kW) | Existing installed Capacity at the given node
| Age (years) | Age of the existing/installed asset
DieselInvest | node | Bus to which the asset is connected | Type of the Generator is not specified in the JSON file. This input sheet specifies which of the system generators are Diesel based
| TechNo | Technology Identifier
| MinAnnualHours | Minimum Hours of Operation for the Diesel Gen
| MaxAnnualHours | Maximum Hours of Operation for the Diesel Gen
| MinLoad (kWh) | Minimum Load on the Diesel Gen
Min (number of units)
Max (number of units)
| Existing (0/1) | Is it already installed?
| Age (years) | Age of the existing/installed asset
BattInvest | node | Bus to which the asset is connected
| BattInverterType | Inverter Identifier
Min (number of units)
Max (number of units)
| Existing (0/1) | Is it already installed?
| Age (years) | Age of the existing/installed asset
BattParams | BattInverterType | Inverter Technology Identifier (Name)
| MaxS (kW) | Rating
| lifetime (years) | Rated Lifetime
| Capcost ($/kW) | Capital Cost
| effCoef_x1 | Coordinates of the breakpoints corresponding to the piece-wise linear efficiency curve of a battery.
effCoef_y1
effCoef_x2
effCoef_y2
effCoef_x3
effCoef_y3
effCoef_x4
effCoef_y4
effCoef_x5
effCoef_y5
| Phases (1,2,3) | Shows which phases is the given battery type connected to | 1: Phase A, 2: Phase B, 3: Phase C
DieselParams | TechNo | Technology Identifier
| Description | Name
| MaxS (kW) | Rating
| Capcost ($) | Capacity Cost
| cost0 ($/kwh) | c0 + (c1*pg) + (c2*pg^2) where pg is real power output
cost1 ($/kwh)
cost2 ($/kwh)
| Type | Type of the Diesel Gen
| efficiency | Percentage Efficiency
| MaxRampUp | Ramp rates
MaxRampDown
| lifetime (years) | Life of the Asset
| Phases (1,2,3) | Shows which phases is the given Diesel generator type connected to | 1: Phase A, 2: Phase B, 3: Phase C